## INDEX
DESIGN OF SUBMERSIBLE SKEW BRIDGE ACROSS BEDACH RIVER
INDEX
S.No | Particulars | Page
1 | Preamble
2 | Hydraulic Design
3 | Stability Check for Pier in Different Load Cases
4 | Computation of Reinforcement in Pier
5 | Design of Pier Footing
6 | Design of Pier Footing Cap
7 | Stability Check for Abutment in Different Load Cases
8 | Design of Abutment Footing
9 | Cross Sections & L Section of the River
10 | Geotechnical Investigation Report
11 | General Arrangement Drawing
12 | Details of Pier Complete Drawing
13 | Pier Reinforcement Details
14 | Details of Bottom Anchorage of Pier
15 | Details of Reinforcement in Pier cap
16 | Deck Slab Anchorage Detail
17 | Details of Abutment Complete Drawing
18 | Details of Approach Slab
19 | Detailed Progress Report

## INSERT- HYDRAULICS
BRIDGE HYDRAULIC DESIGN INPUTS
=============================
PROJECT INFORMATION
Project Name: | Submersible Bridge Design
Location: | Bedach River
HYDRAULIC PARAMETERS
==================
Geometric Parameters
Span (m): | 7.6
Width (m): | 12
Number of Lanes: | 2
Flow Parameters
Design Discharge (cumecs): | 150.5
Flood Level (m): | 100.6
Bed Level (m): | 95.2
Bed Slope: | 0.001
Material Properties
Concrete Grade (fck, MPa): | 30
Steel Grade (fy, MPa): | 415
Soil Bearing Capacity (tonnes/m²): | 20

## afflux calculation
DESIGN OF SUBMERSIBLE BRIDGE
Name Of Work :- Construction of Submersible Bridge on ON KHERWARA - JAWAS - SUVERI ROAD IN KM 9/000, ACROSS RIVER SOM
Hydraulic Calculation
Computation of Discharge |  | 1 | Flood calculation by Area Velocity Method (As per Article- 5 of IRC SP-13)
Q | = | A x V |  |  | Where
A | = | 490.3 | m2 |  |  | A = | Cross sectional area in m2
P | = | 190.7073 | m |  |  | P = | Perimeter calculated in m
S | = | 1 | IN | 960 |  | S = | Slope as per drain LS taken at
Proposal site
n | = | 0.033 |  |  |  | n = | Rugosity coefficient
(As per IRC SP-13)
V | = | I/nx (A/P) 2/3 x(S) 1/2 |  |  |  | V = | Velocity in m/sec.
| = | 1.84 | m/sec.
Q | = | 902.15 | Cumecs
Linear Water Way Calculation
Regime Surface width of the stream is given by :- |  | L | = | 4.8 (Q)1/2
| = | 144.18 | m
Looking to the built up Urban area constraints adopt |  | 12 | Spans of |  | 8 | M each.
This will cause contraction and afflux. Calculation is done for the same to fix deck level.
Effective linear water way proposed = | 12 | x | 8 | = | 96 | M
|  |  |  | Total | 96 | M
Scour Depth Calculation
(As per clause no. 703.2.2.1 of IRC : 78.1983)
dsm = | 1.34x (Db2 /Ksf) 1/3 |  |  |  | Where
|  |  |  | Db | = | The discharge in Cumecs per meter width
|  |  |  | Ksf | = | the silt factor
[5 empty] | = | 1.5
Effective linear waterway | = | Width of waterway - Obstructed width of piper
= | 94.8 | - ( | 11 | x | 1.2 | )
= | 81.6 | m
Db | = | 902.15 | / | 81.6
| = | 11.06 | Cumecs per metre width
dsm = | 5.82 | m
As per Clause No. 703-2-3-1 of IRC 78-1983 considering Scour at the pier two times of calculated scour depth below the highest flood level. But hard rock is available in foundation so the foundation will be anchored in the rock as per IRC guidelines.
Afflux Calculation
As per IS: 7784 (Part -I) 1975
Molesworth Formula for Afflux
Afflux h = | ((V2/17.85) +0.0152)x(A2/a2-1)
Where,
h | = | afflux in m,
v | = | Velocity in the unobstructed stream in m/s,
A | = | the unobstructed sectional area of the river in m2
a | = | the obstructed sectional area of the river at the cross drainage work in m2.
As per Annexure- 1
Unobstructed Area of Flow after Bridge Construction = |  | 94.8 | x | 5 | = | 474 | m2
A | = | 490.3 | m2
V | = | 1.84 | m/sec.
Computation of Area obstructed by Deck Slab
HFL : | 100.6 | m
Top Level of Deck slab : | 101.6 | m
Thickness of Slab and Wearing Coat | 0.83 | m
Length Of Slab | 94.8 | m
Height of Obstruction | 0.83 | m
Area obstructed by deck slab | 94.8 | x | 0.83
| = | 78.684 | m2
Computation of Area obstructed by Piers
HFL : | 100.6 | m
Soffit of Deck slab : | 100.77 | m
Average river bed level = | 96.6 | m
Nos. of pier | = | 11
Height of Obstruction | 100.6 | - | 96.6 | = | 4 | m
Area obstructed by one pier : = | 1.2 | x | 4
| = | 4.8 | m2
For 11 Nos. of piers = | 11 | x | 4.8
A1 | = | 52.8 | m2
Computation of Area obstructed by Abutments
Average ground level = | 96.6 | m
Height of Obstruction | 100.6 | = | 96.6 | = | 4 | m
Area obstructed by one Abutment : A2 = | (0.40+0.75)/2 | x | 4
| = | 2.3 | m2
For two Abutments = | 2 | x | 2.3
| = | 4.6 | m2
Total area of obstruction due to slab, piers and abutments A | = | A0 +A1 + A2
| = | 78.684 | + | 52.8 | + | 4.6
| = | 136.084 | m2
Actual Area of flow a = | 474 | - | 136.084
| = | 337.916 | m2
Afflux h = | 0.23 | m
Afflux flood level = | 100.6 | + | 0.23 | = | 100.83 | m
Obstructed Velocity | V | = | Q/a | -
Obstructed Velocity | = | 902.15 | / | 337.916
| = | 2.67 | m/sec
However we consider design velocity | 2.67 | m/sec.
Afflux flood level | = | 100.83 | M
Top of deck slab | = | 101.6 | M
This is well above the Afflux flood level.
Though it is not a high level bridge; there shall be no hindrance to traffic during high floods.
Hence OK.

## HYDRAULICS
DETERMINATION OF VELOCITY AT PROPOSED SUBMERSIBLE BRIDGE
Name Of Work :- Construction of Submersible Bridge on ON KHERWARA - JAWAS - SUVERI ROAD IN KM 9/000, ACROSS RIVER SOM
AS PER UP-STREAM SECTION
HIGHEST FLOOD LEVEL |  |  |  |  | 100.6 | M
CHAINAGE | G.L. | DEPTH OF FLOW IN M | LENGTH OF FLOW | AVERAGE DEPTH OF FLOW | CROSS SECTIONAL AREA OF FLOW | WETTED PERIMETER
0 | 102 | 0 | 0 | 0 | 0 | 0
10 | 100.95 | 0 | 10 | 0 | 0 | 10
20 | 98.19 | 2.41 | 10 | 1.205 | 12.05 | 10.2863
30 | 97.59 | 3.01 | 10 | 2.71 | 27.1 | 10.018
40 | 97.21 | 3.39 | 10 | 3.2 | 32 | 10.0072
50 | 96.87 | 3.73 | 10 | 3.56 | 35.6 | 10.0058
60 | 97.96 | 2.64 | 10 | 3.185 | 31.85 | 10.0592
70 | 97.12 | 3.48 | 10 | 3.06 | 30.6 | 10.0352
80 | 96.8 | 3.8 | 10 | 3.64 | 36.4 | 10.0051
90 | 96.47 | 4.13 | 10 | 3.965 | 39.65 | 10.0054
100 | 96.49 | 4.11 | 10 | 4.12 | 41.2 | 10
110 | 97.04 | 3.56 | 10 | 3.835 | 38.35 | 10.0151
120 | 97.29 | 3.31 | 10 | 3.435 | 34.35 | 10.0031
130 | 97.74 | 2.86 | 10 | 3.085 | 30.85 | 10.0101
140 | 98.13 | 2.47 | 10 | 2.665 | 26.65 | 10.0076
150 | 98.85 | 1.75 | 10 | 2.11 | 21.1 | 10.0259
160 | 98.07 | 2.53 | 10 | 2.14 | 21.4 | 10.0304
170 | 98.75 | 1.85 | 10 | 2.19 | 21.9 | 10.0231
180 | 101.85 | 0 | 10 | 0.925 | 9.25 | 10.1697
190 | 102 | 0 | 10 | 0 | 0 | 10
|  | TOTAL | 190 |  | 490.3 | 190.7073
| A | 490.3 | SQM
| P | 190.7073 | M
| R | 2.571 | M
| N | 0.033
| S 1 IN | 960
| V | 1.8355 | M/SEC
| Q | 899.9299 | CUMECS
The design engineer visually observed the river to ascertain the Roughness Coefficient n for the Manning's formula. Upon visual inspection of the river in the vicinity of the proposed bridge site it was found that the River bed surface is good with clean straight banks, no rifts or deep pools however containing some weeds and stones. Roughness Coefficient pertaining to these characteristics is 0.033
| Design Discharge = |  |  | 899.9299 | CUMECS
Critical Levels
Road top level (RTL) |  |  |  | 101.6 |  | M
Average Ground Level(AGL) |  |  |  | 96.6 |  | M
Average Height Of Bridge |  |  |  | 5 |  | M
Lowest Nala Bed level (NBL) |  |  |  | 96.47 |  | M
Ordinary flood level (OFL) |  |  |  | 97.6 |  | M
Foundation level (FL) |  |  |  | 93.47 |  | M
Ht. of bridge h= (RTL-NBL) |  |  |  | 5.13 |  | M
Ht. of bridge H=(RTL-FL) |  |  |  | 8.13 |  | M
** Needs Rational Evaluation w.r.t. afflux.
** Average of GL for points lying below HFL.

## Deck Anchorage
ANCHORAGE OF DECK SLAB TO SUBSTRUCTURE
Name Of Work :- Construction of Submersible Bridge on ON KHERWARA - JAWAS - SUVERI ROAD IN KM 9/000, ACROSS RIVER SOM
In the case of a submersible bridge, the deck slab is near the plane of maximum velocity. To counteract the sliding action due to velocity of flow, loss of weight of slab due to buoyancy, the tilting forces due to eddies and currents and the disturbing forces due to debris or trees floating down the stream , it is necessary to anchor the deck slab to the substructure.
One possible solution to this anchorage is as shown in detailed drawing. The aim in this anchorage is to secure the deck slab to piers or abutments against uplift or lateral thrust and at the same time allow lateral movement due to expansion and contraction due to temperature effects the arrangement will be evident from the sketch given in the detailed drawing.
Check Against Uplift
| The uplift force shall be maximum when the flow level is Just at near deck level. |  |  |  |  | THIS WILL BE IN CASE OF AFFLUX FLOOD LEVEL |  |  |  |  | 100.83 | M
| Total Height | = | 0.23 | M
| Maximum Uplift Pressure | = | 0.23 | x | 10 | = | 2.3 | kN/Sqm
| Area of Slab under effect of buoyancy | = | 8.8 | x | 12 | = | 105.6 | Sqm
| Uplift Force on Slab | = | 105.6 | x | 2.3 | = | 242.88 | kN
| Self Weight of Slab | = | 8.8 | x | 12 | x | 0.75 | x | 24 | = | 1900.8 | kN
| Self Weight of Wearing Coat | = | 8.8 | x | 12 | x | 0.075 | x | 24 | = | 190.08 | kN
| Footpath | = | 2X10.8 | x | 1.5 | x | 0.5 | x | 0 | = | 0 | kN
| TOTAL | [9 empty] | 2090.88 | kN
| Net Uplift Pressure | = | 242.88 | - | 2090.88 | = | -1848 | kN
< 0 Hence Ok.
Check Against Sliding
Refer Stability Check of Pier
WATER CURRENT IN TRANSVERSE DIRECTION ( ACROSS THE BRIDGE)
| As per IRC- II ( 6-1966) clause 213.5 |  | For V= | 2.67 | m/sec | Maximum velocity being 1.414 x mean velocity | [5 empty] | (1.414= Root of 2)
| Obstructed Velocity = V Cos 20 0 | = | 2.67 | x | Cos 20 0
|  | = | 2.5091
| 2v2 | = | 12.5916
| The soffit of the deck is at HFL | = | 100.6 | M | The afflux Flood Level is |  |  | 100.83 | M
DRAG FORCE ON DECK SLAB DUE TO AFFLUX
| Area Obstructed | = | 8.8 | x | 0.23 | = | 2.024 | Sqm
| Drag Force on Slab | = | 52 | x | k | x | v2 | x | Area Obstructed
|  | = | 52 | x | 1.5 | x | 12.5916 | x | 2.024 | / 100 | = | 19.8786 | kN
| Dia of Anchor Bars | 32 | mm
| Permissible Shear Stress | 190 | N/mm2
| Shear Force Resisted by one Anchor Bar = |  | ( | 0.785 | x | 32 | 2 | /4 )x | 190 | / 1000 | = | 38.19 | kN
| Number Of Bars Provided Per slab | 18 | Nos.
| Total Shear Resisted | = | 18 | x | 38.19 | = | 687.42 | kN
| FACTOR OF SAFETY | = | 687.42 | / | 19.8786 | = | 34.59
> 2.00 Hence OK

## CROSS SECTION
CROSS SECTION OF RIVER DOWN-STREAM
Name Of Work :- Construction of Submersible Bridge on ON KHERWARA - JAWAS - SUVERI ROAD IN KM 9/000, ACROSS RIVER SOM
CROSS SECTION OF RIVER AT PROPOSED BRIDGE SITE
HIGHEST FLOOD LEVEL |  |  |  |  | 100.6 | M
Chainage in M (u/s or d/s) | RL in M | DEPTH OF FLOW IN M | LENGTH OF FLOW | AVERAGE DEPTH OF FLOW | CROSS SECTIONAL AREA OF FLOW | WETTED PERIMETER
0 | 102 | 0 | 0 | 0 | 0 | 0
10 | 100.95 | 0 | 10 | 0 | 0 | 10
20 | 98.19 | 2.41 | 10 | 1.205 | 12.05 | 10.2863
30 | 97.59 | 3.01 | 10 | 2.71 | 27.1 | 10.018
40 | 97.21 | 3.39 | 10 | 3.2 | 32 | 10.0072
50 | 96.87 | 3.73 | 10 | 3.56 | 35.6 | 10.0058
60 | 97.96 | 2.64 | 10 | 3.185 | 31.85 | 10.0592
70 | 97.12 | 3.48 | 10 | 3.06 | 30.6 | 10.0352
80 | 96.8 | 3.8 | 10 | 3.64 | 36.4 | 10.0051
90 | 96.47 | 4.13 | 10 | 3.965 | 39.65 | 10.0054
100 | 96.49 | 4.11 | 10 | 4.12 | 41.2 | 10
110 | 97.04 | 3.56 | 10 | 3.835 | 38.35 | 10.0151
120 | 97.29 | 3.31 | 10 | 3.435 | 34.35 | 10.0031
130 | 97.74 | 2.86 | 10 | 3.085 | 30.85 | 10.0101
140 | 98.13 | 2.47 | 10 | 2.665 | 26.65 | 10.0076
150 | 98.85 | 1.75 | 10 | 2.11 | 21.1 | 10.0259
160 | 98.07 | 2.53 | 10 | 2.14 | 21.4 | 10.0304
170 | 98.75 | 1.85 | 10 | 2.19 | 21.9 | 10.0231
180 | 101.85 | 0 | 10 | 0.925 | 9.25 | 10.1697
190 | 102 | 0 | 10 | 0 | 0 | 10
|  | TOTAL | 190 |  | 490.3 | 190.7073
0 | 100.6
190 | 100.6

## Bed Slope
DETERMINATION OF BED SLOPE OF THE RIVER
Name Of Work :- Construction of Submersible Bridge on ON KHERWARA - JAWAS - SUVERI ROAD IN KM 9/000, ACROSS RIVER SOM
Chainage in M (u/s or d/s) | RL in M
0 | 94.505
25 | 94.48
50 | 94.455
75 | 94.43
100 | 94.405
125 | 94.37
150 | 94.36
175 | 94.335
200 | 94.31
225 | 94.285
235 | 94.26
Reference Poits
|  | Ch | RL
|  | 0 | 94.505
|  | 235 | 94.26
|  |  |  | DISTANCE |  | 235 | M
|  |  |  | FALL |  | 0.245 | M
|  |  |  | SLOPE | 1 | IN | 960

## SBC
SBC RECOMMENDATION AT 3 M DEPTH IN THE WEATHERED ROCK IS 21.5, 22.45, 21.5 TONNE PER SQUARE METER;
SBC RECOMMENDATION AT 3 M DEPTH IN THE WEATHERED ROCK IS 21.5, 22.45, 21.5 TONNE PER SQUARE METER;
HOWEVER ADOPTED SBC IS
|  | 20 | TONNE PER SQUARE METER
| OR | 200 | KN PER SQUARE METER
|  | Hard Rock |  | no

## STABILITY CHECK FOR PIER
DESIGN OF PIER AND CHECK FOR STABILITY- SUBMERSIBLE BRIDGE
Name Of Work :- Construction of Submersible Bridge on ON KHERWARA - JAWAS - SUVERI ROAD IN KM 9/000, ACROSS RIVER SOM
DESIGN DATA
1 | RIGHT EFFECTIVE SPAN |  | = | 7.6 | M | Degree of Skew |  |  |  | Degrees
2 | SPAN C/C OF PIERS |  | = | 8.8 | M
3 | OVERALL WIDTH OF PIER CAP |  | = | 8.4 | M |  | COS Theta
4 | H.F.L. |  | = | 100.6 | M
5 | BUOYANCY
6 |  | AT FOOTING LEVEL | = | 100 | %
7 |  | AT PIER LEVEL | = | 100 | %
8 | AQUEDUCT FALLS UNDER ZONE-II SO SEISMIC CASE IS NOT GOVERNING HERE.
9 | FLOOD DISCHARGE |  | = | 899.9299 | CUMECS
10 | RIVER BED SLOPE |  | = | 1 | IN | 960
11 | DESIGN VELOCITY |  | = | 1.8355 | m/sec
12 | BED LEVEL OF THE HEIGHEST PIER |  | = | 96.47 | M
13 | SAFE BEARING CAPACITY |  | = | 20 | t/m2 | 200 | kN/m2
14 | TOP LEVEL OF FOUNDING ROCK |  | = | 93.47 | M
15 | EMBEDMENT OF PIER IN HARD ROCK |  | = | 1.5 | M | Weathered Rock
16 | FOUNDATION LEVEL OF THE HIGHEST PIER |  | = | 91.97 | M
17 | DECK LEVEL OF THE BRIDGE |  | = | 101.6 | M
18 | TOP LEVEL OF THE PIER CAP |  | = | 100.775 | M
19 | LEVEL DIFFERENCE OF PIER CAP TOP AND FOUNDING LEVEL |  | = | 8.805 | M
CHECKING STABILITY OF PIER AT R.L.91.97 M FOOTING LEVEL
A | DEAD LOAD CALCULATION
| SUPER STRUCTURE | [5 empty] | SLAB 775 TO 925 MM
| Self Weight of Slab | = | 8.8 | x | 8.4 | x | 0.75 | x | 24 | = | 1330.56 | kN
| Self Weight of Wearing Coat | = | 8.8 | x | 8.4 | x | 0.075 | x | 24 | = | 133.056 | kN
| TOTAL | [9 empty] | 1463.616 | kN
SUB STRUCTURE
Pier Cap
| Pier Cap | = | 1.5 | x | 8.4 | x | 0.6 | x | 24 |  |  |  |  | = | 181.44 | kN
| Flared Portion Sides | = | 0.5 | x | 0.15 | x | 0.6 | x | 8.4 | x | 2 | x | 24 | = | 18.144 | kN
|  | = | 0.5 | x | 0.15 | x | 0.6 | x | 3.14 | x | 1.2 | x | 24 | = | 4.0694 | kN
| Flared Portion u/s & d/s Sides | = | 0.6 | x | 0.6 | x | 1.5 | x | 24 |  |  |  |  | = | 12.96 | kN
|  | = | 3.14 | / | 4 | x | 1.2 | x | 1.2 | x | 0.6 | x | 24 | = | 16.2778 | kN
| TOTAL | [13 empty] | 232.8912 | kN
Pier
| Flared Portion Top | = | 0.5 | x | 0.15 | x | 0.6 | x | 8.4 | x | 2 | x | 24 | = | 18.144 | kN
|  | = | 0.5 | x | 0.15 | x | 0.6 | x | 3.14 | x | 1.2 | x | 24 | = | 4.0694 | kN
| Pier Rectangular portion | = | 1.2 | x | 7.5 | x | 5.955 | x | 24 |  |  |  |  | = | 1286.28 | kN
| Pier Curved portion | = | 3.14 | / | 4 | x | 1.2 | x | 1.2 | x | 5.955 | x | 24 | = | 161.5568 | kN
| Flared Portion U/S & D/S Sides | = | 0.5 | x | 0.3 | x | 0.6 | x | 3.14 | x | 0.8 | x | 24 | = | 5.4259 | kN
| Flared Portion bottom | = | 0.5 | x | 0.6 | x | 0.3 | x | 24 |  |  |  |  | = | 2.16 | kN
|  | = | 3.14 | / | 4 | x | 1.2 | x | 1.2 | x | 0.6 | x | 24 | = | 16.2778 | kN
| TOTAL | [13 empty] | 1493.9139 | kN
| Weight of Pier Above H.F.L. | = | [12 empty] | 0 | kN
| Weight of Pier Below H.F.L. | = | 1493.9139 | - | 0 | [8 empty] | = | 1493.9139 | kN
| Weight of Sub Structure with 15% Buoyancy | = | 0 | + ( | 1493.9139 | x | 22.5 | / | 24 | ) |  |  |  | = | 1400.5443 | kN
| Footing |  | SIZE | 12 | M x | 3.8 | M x |  | 1 | M
| Weight without Buoyancy | = | 12 | x | 3.8 | x | 1 | x | 24 |  |  |  |  | = | 1094.4 | kN
| Weight with 100% Buoyancy | = | 12 | x | 3.8 | x | 1 | x | 14 |  |  |  |  | = | 638.4 | kN
Total Weight of Substructure Without Buoyancy
|  | = | 232.8912 | + | 1493.9139 | + | 1094.4 | [6 empty] | = | 2821.2051 | kN
| Flared Portion U/S & D/S Sides | = | 0.5 | x | 0.3 | x | 0.6 | x | 3.14 | x | 0.8 | x | 24 | = | 5.4259 | kN
Total Weight of Substructure With Buoyancy
|  | = | 232.8912 | + | 1400.5443 | + | 638.4 | [6 empty] | = | 2271.8355 | kN
B | LIVE LOAD CALCULATION
| Maximum Reaction due Live Load including Impact | = | 788.2663 | x | 1 | = | 788.2663 |  | kN
| Refer Live load Computation sheet showing maximum reaction | = | 78.8266 | T which is = | 788.2663 | kN |  |  |  |  | Haunch | 0.6 | M
[11 empty] | PCC Offset | 0.2 | M
| TOTAL LONGITUDINAL MOMENT DUE TO LIVE LOAD & BREAKING FORCE | [9 empty] | Length Variant | 1 | M
| Maximum Longitudinal moment due to Live Load including Impact and Breaking Force | = | 122.1267 | x | 2 | = | 244.2533 |  | kN-m |  | Width Variant | 0.5 | M
| Refer Live load Computation sheet showing maximum reaction | = | 12.2127 | T- m
|  |  |  | which is = | 122.1267 | kN-m | [5 empty] | 138.6611 | Stress
59.5655
TOTAL TRANSVERSE MOMENT DUE TO LIVE LOAD & BREAKING FORCE
| Maximum Transverse moment due to Live Load including Impact and Breaking Force | = | 1123.9406 | x | 2 | = | 2247.8812 |  | kN-m
| Refer Live load Computation sheet showing maximum reaction | = | 112.3941 | T- m
|  |  |  | which is = | 1123.9406 | kN-m
C | LOADS DUE TO WATER CURRENT
WATER CURRENT IN LONGITUDINAL DIRECTION ( ALONG THE BRIDGE)
| As per IRC- II ( 6-1966) clause 213.5 |  | For V= | 1.8355 | m/sec
Since the bridge is at Zero Degrees skew from the direction of current as per IRC- II ( 6-1966) clause 213.5 it should be designed for (20+0) =20 Degrees or (20-0) = 20 Degrees whichever gives higher quantum of water current forces.
| Obstructed Velocity = V Sin 20 0 | = | 1.8355 | x | Sin 20 0 |  | Obstructed Velocity = V Sin 10 Degrees |  |  | = |  | x | Sin 10 Degrees
|  | = | 0.62746 | [6 empty] | =
| 2v2 | = | 0.78742 | [5 empty] | 2v2 | =
| Total SUBMERGED Height | = | 7.13 | M | 0.78742 | 0.67974 | 0.66594 |  | 0
#NAME?
| 2v2 | = ( | 0.78742 | + | 0.67974 | ) /2 = | 0.73358 |  |  |  | DECK LEVEL | SOFFIT LEVEL
| Area Obstructed | = | 12 | x | 0 | = | 0 | Sqm
| Force on Pier | = | 52 | x | k | x | v2 | x | Area Obstructed
|  | = | 52 | x | 1.5 | x | 0.73358 | x | 0 | / 100 | = | 0 | kN | at R.L. | 101.1875 | M
| Moment @ R. L. |  | 93.57 | M = | 0 | x | 7.6175 | = | 0 | kN-m |  |  | (Mid-height of deck slab)
| Moment @ R. L. |  | 92.97 | M = | 0 | x | 8.2175 | = | 0 | kN-m
| Moment @ R. L. |  | 91.97 | M = | 0 | x | 9.2175 | = | 0 | kN-m
#NAME?
| 2v2 | = ( | 0.67974 | + | 0.66594 | ) /2 = | 0.67284 |  |  |  | SOFFIT LEVEL | CAP BOTTOM
| Area Obstructed | = | 12 | x | 0.6 | = | 7.2 | Sqm
| Force on Pier | = | 52 | x | k | x | v2 | x | Area Obstructed
|  | = | 52 | x | 1.5 | x | 0.67284 | x | 7.2 | / 100 | = | 3.7787 | kN | at R.L. | 100.475 | M
| Moment @ R. L. |  | 93.57 | M = | 3.7787 | x | 6.905 | = | 26.0916 | kN-m |  |  | (Mid-height of pier cap)
| Moment @ R. L. |  | 92.97 | M = | 3.7787 | x | 7.505 | = | 28.3588 | kN-m
| Moment @ R. L. |  | 91.97 | M = | 3.7787 | x | 8.505 | = | 32.1375 | kN-m
#NAME?
| 2v2 | = ( | 0.66594 | + | 0 | ) /2 = | 0.33297 |  |  |  | CAP BOTTOM | Footing Top
| Area Obstructed | = | 7.335 | x | 8.7 | = | 63.8145 | Sqm
| Force on Pier | = | 52 | x | k | x | v2 | x | Area Obstructed
|  | = | 52 | x | 1.5 | x | 0.33297 | x | 63.8145 | / 100 | = | 16.5736 | kN | at R.L. | 96.8225 | M
| Moment @ R. L. |  | 93.57 | M = | 16.5736 | x | 3.2525 | = | 53.9056 | kN-m |  |  | (Mid-height of pier body)
| Moment @ R. L. |  | 92.97 | M = | 16.5736 | x | 3.8525 | = | 63.8497 | kN-m
| Moment @ R. L. |  | 91.97 | M = | 16.5736 | x | 4.8525 | = | 80.4233 | kN-m
TOTAL LONGITUDINAL MOMENT DUE TO WATER CURRENT
| Moment @ R. L. |  | 93.57 | M = | 0 | + | 26.0916
[6 empty] | + | 53.9056 | = | 79.9972 | kN-m
| Moment @ R. L. |  | 92.97 | M = | 0 | + | 28.3588
[6 empty] | + | 63.8497 | = | 92.2085 | kN-m
| Moment @ R. L. |  | 91.97 | M = | 0 | + | 32.1375
[6 empty] | + | 80.4233 | = | 112.5608 | kN-m
WATER CURRENT IN TRANSVERSE DIRECTION ( ACROSS THE BRIDGE)
| As per IRC- II ( 6-1966) clause 213.5 |  | For V= | 1.8355 | m/sec | Maximum velocity being 1.414 x mean velocity | [5 empty] | (1.414= Root of 2)
| Obstructed Velocity = V Cos 20 0 | = | 1.8355 | x | Cos 20 0
|  | = | 1.7249
| 2v2 | = | 5.9505
| Total Height | = | 7.13 | M | 5.9505 | 5.1368 | 5.0324 |  | 0
#NAME?
| 2v2 | = ( | 5.9505 | + | 5.1368 | ) /2 = | 5.5436
| Area Obstructed | = | 8.8 | x | 0 | = | 0 | Sqm
| Force | = | 52 | x | k | x | v2 | x | Area Obstructed
|  | = | 52 | x | 1.5 | x | 5.5436 | x | 0 | / 100 | = | 0 | kN | at R.L. | 101.1875 | M
| Moment @ R. L. |  | 93.57 | M = | 0 | x | 7.6175 | = | 0 | kN-m
| Moment @ R. L. |  | 92.97 | M = | 0 | x | 8.2175 | = | 0 | kN-m
| Moment @ R. L. |  | 91.97 | M = | 0 | x | 9.2175 | = | 0 | kN-m
#NAME?
| 2v2 | = ( | 5.1368 | + | 5.0324 | ) /2 = | 5.0846
| Area Obstructed | = | 1.5 | x | 0.6 | = | 0.9 | Sqm
| Force on Pier | = | 52 | x | k | x | v2 | x | Area Obstructed
|  | = | 52 | x | 1.5 | x | 5.0846 | x | 0.9 | / 100 | = | 3.5694 | kN | at R.L. | 100.475 | M
| Moment @ R. L. |  | 93.57 | M = | 3.7787 | x | 6.905 | = | 26.0916 | kN-m
| Moment @ R. L. |  | 92.97 | M = | 3.7787 | x | 7.505 | = | 28.3588 | kN-m
| Moment @ R. L. |  | 91.97 | M = | 3.7787 | x | 8.505 | = | 32.1375 | kN-m
#NAME?
| 2v2 | = ( | 5.0324 | + | 0 | ) /2 = | 2.5162
| Area Obstructed | = | 7.335 | x | 1.2 | = | 8.802 | Sqm
| Force on Pier | = | 52 | x | k | x | v2 | x | Area Obstructed
|  | = | 52 | x | 1.5 | x | 2.5162 | x | 8.802 | / 100 | = | 17.2753 | kN | at R.L. | 96.8225 | M
| Moment @ R. L. |  | 93.57 | M = | 16.5736 | x | 3.2525 | = | 53.9056 | kN-m
| Moment @ R. L. |  | 92.97 | M = | 16.5736 | x | 3.8525 | = | 63.8497 | kN-m
| Moment @ R. L. |  | 91.97 | M = | 16.5736 | x | 4.8525 | = | 80.4233 | kN-m
TOTAL TRANSVERSE MOMENT DUE TO WATER CURRENT
| Moment @ R. L. |  | 93.57 | M = | 0 | + | 26.0916 | =
[6 empty] | + | 53.9056 |  | 79.9972 | kN-m
| Moment @ R. L. |  | 92.97 | M = | 0 | + | 28.3588 | =
[6 empty] | + | 63.8497 |  | 92.2085 | kN-m
| Moment @ R. L. |  | 91.97 | M = | 0 | + | 32.1375 | =
[6 empty] | + | 80.4233 |  | 112.5608 | kN-m
D | SEISMIC CONDITION
According to clause 222.1 of IRC : 6- 1966 the Aqueduct is situated in the standard Zone- II ; therefore the aqueduct need not to be designed for Seismic Forces.
E | WIND FORCE
Slab
| Area | = | 11.1 | x | 0.975 | [5 empty] | = | 10.8225 | Sqm
| height of C.G. above Bed level | = | 101.1875 | - | 96.47 | = | 4.7175 | m
| According to Clause 212.3 IRC -6 -1966 |  | Wind pressure = |  | 85.3785 | Kg/Sqm | = |  | 0.85379 | kN/Sqm
| Wind Force | = | 10.8225 | x | 0.85379 | [5 empty] | = | 9.2401 | kN
| Moment @ R. L. |  | 93.57 | M = | 9.2401 | x | 7.6175 | = | 70.3864 | kN-m
| Moment @ R. L. |  | 92.97 | M = | 9.2401 | x | 8.2175 | = | 75.9304 | kN-m
| Moment @ R. L. |  | 91.97 | M = | 9.2401 | x | 9.2175 | = | 85.1705 | kN-m
Pier Cap
| Area A1 | = | 1.5 | x | 0.6 | [5 empty] | = | 0.9 | Sqm
| Area A2 | = | 1.35 | x | 0.6 | [5 empty] | = | 0.81 | Sqm
[11 empty] | Total | 1.71 | Sqm
| Y | = ( | 0.9 | x | 0.9 | )+ ( | 0.81 | x | 0.3 | ) / | 1.71 | 0.61579 | M
| height of C.G. above Bed level | = | 100.475 | - | 96.47 | = | 4.005 | m
| According to Clause 212.3 IRC -6 -1966 |  | Wind pressure = |  | 83.811 | Kg/Sqm | = |  | 0.83811 | kN/Sqm
| Wind Force | = | 1.71 | x | 0.83811 | [5 empty] | = | 1.4332 | kN
| Moment @ R. L. |  | 93.57 | M = | 1.4332 | x | 6.905 | = | 9.896 | kN-m
| Moment @ R. L. |  | 92.97 | M = | 1.4332 | x | 7.505 | = | 10.7559 | kN-m
| Moment @ R. L. |  | 91.97 | M = | 1.4332 | x | 8.505 | = | 12.1891 | kN-m
(I) | Pier from R.L. |  | 100.775 | to | 96.47 | M
| Area | = | 1.2 | x | 4.305 | [5 empty] | = | 5.166 | Sqm
| height of C.G. above Bed level | = | 98.6225 | - | 96.47 | = | 2.1525 | m
| According to Clause 212.3 IRC -6 -1966 |  | Wind pressure = |  | 79.7355 | Kg/Sqm | = |  | 0.79736 | kN/Sqm
| Wind Force | = | 5.166 | x | 0.79736 | [5 empty] | = | 4.1191 | kN
| Moment @ R. L. |  | 93.57 | M = | 4.1191 | x | 5.0525 | = | 20.8119 | kN-m
| Moment @ R. L. |  | 92.97 | M = | 1.4332 | x | 5.6525 | = | 8.101 | kN-m
| Moment @ R. L. |  | 91.97 | M = | 1.4332 | x | 6.6525 | = | 9.5342 | kN-m
TOTAL TRANSVERSE MOMENT DUE TO WIND FORCE
| Moment @ R. L. |  | 93.57 | M = | 70.3864 | + | 9.896 | + | 20.8119 | +
[10 empty] | = | 101.0943 | kN-m
| Moment @ R. L. |  | 92.97 | M = | 75.9304 | + | 10.7559 | + | 8.101 | +
[10 empty] | = | 94.7873 | kN-m
| Moment @ R. L. |  | 91.97 | M = | 85.1705 | + | 12.1891 | + | 9.5342 | +
[10 empty] | = | 106.8938 | kN-m
BASE PRESSURE CALCULATION
CASE- 1 FOR SERVICE CONDITION AT R. L.91.97 M
VERTICAL LOADS
DEAD LOAD CALCULATION
| SUPER STRUCTURE | = | 1463.616 | kN
| SUB STRUCTURE | = | 2821.2051 | kN | Without Buoyancy
| SUB STRUCTURE | = | 2271.8355 | kN | With Buoyancy
| LIVE LOAD | = | 788.2663 | kN
| Total Load without Buoyancy | = | 5073.0874 | kN
| Total Load with Buoyancy | = | 4523.7178 | kN
| Total LONGITUDINAL MOMENT | = | 112.5608 | + | 244.2533 | = | 356.8141 | kN-m
| Total TRANSVERSE MOMENT | = | 112.5608 | + | 2247.8812 | = | 2360.442 | kN-m
| C.S.A. | = | 12 | x | 3.8 |  |  | = | 45.6 | m2
=
| Ixx | = | 1/6x | 12 | x | 3.8 | 2 | = | 28.88 | m3
| Iyy | = | 1/6x | 12 | 2 | x | 3.8 | = | 91.2 | m3
| STRESS with Buoyancy | = ( | 4523.7178 | / | 45.6 | )+ / - ( | 356.8141 | / | 28.88 | )+ / - ( | 2360.442 | / | 91.2 | )
|  | = | 99.2043 | + / - | 12.3551 | + / - | 25.882
| Pmax | = | 99.2043 | + | 12.3551 | + | 25.882
|  | = | 137.4414 | kN/m2
< 250 kN/m2 Hence O.K.
| Pmin | = | 99.2043 | - | 12.3551 | - | 25.882
|  | = | 60.9672 | kN/m2
> 0 Hence O.K.
| STRESS without Buoyancy | = ( | 5073.0874 | / | 45.6 | )+ / - ( | 356.8141 | / | 28.88 | )+ / - ( | 2360.442 | / | 91.2 | )
|  | = | 111.2519 | + / - | 12.3551 | + / - | 25.882
| Pmax | = | 111.2519 | + | 12.3551 | + | 25.882
|  | = | 137.489 | kN/m2
< 250 kN/m2 Hence O.K.
| Pmin | = | 111.2519 | - | 12.3551 | - | 25.882
|  | = | 73.0148 | kN/m2
> 0 Hence O.K.
| CASE- 2 FOR IDLE CONDITION AT R. L.91.97 M |  |  |  | (WHEN THERE IS NO LIVE LOAD)
| SUPER STRUCTURE | = | 1463.616 | kN | A CHECK OF STABILITY DUE TO BUOYANCY EFFECT
| SUB STRUCTURE | = | 2821.2051 | kN | Without Buoyancy
| SUB STRUCTURE | = | 2271.8355 | kN | With Buoyancy
| LIVE LOAD | = | 0 | kN
| Total Load without Buoyancy | = | 4284.8211 | kN
| Total Load with Buoyancy | = | 3735.4515 | kN
| STRESS with Buoyancy | = ( | 3735.4515 | / | 45.6 | )+ / - ( | 112.5608 | / | 28.88 | )+ / - ( | 112.5608 | / | 91.2 | )
|  | = | 81.9178 | + / - | 3.8975 | + / - | 1.2342
| Pmax | = | 81.9178 | + | 3.8975 | + | 1.2342
|  | = | 87.0495 | kN/m2
< 250 kN/m2 Hence O.K.
| Pmin | = | 81.9178 | - | 3.8975 | - | 1.2342
|  | = | 76.786 | kN/m2
> 0 Hence O.K.
| STRESS without Buoyancy | = ( | 4284.8211 | / | 45.6 | )+ / - ( | 112.5608 | / | 28.88 | )+ / - ( | 112.5608 | / | 91.2 | )
|  | = | 93.9654 | + / - | 3.8975 | + / - | 1.2342
| Pmax | = | 93.9654 | + | 3.8975 | + | 1.2342
|  | = | 99.0971 | kN/m2
< 250 kN/m2 Hence O.K.
| Pmin | = | 93.9654 | - | 3.8975 | - | 1.2342
|  | = | 88.8336 | kN/m2
> 0 Hence O.K.
CASE- 3 FOR WIND FORCE AT SERVICE CONDITION AT R. L.91.97 M
| SUPER STRUCTURE | = | 1463.616 | kN
| SUB STRUCTURE | = | 2821.2051 | kN | Without Buoyancy
| SUB STRUCTURE | = | 2271.8355 | kN | With Buoyancy
| LIVE LOAD | = | 788.2663 | kN
| Total Load without Buoyancy | = | 5073.0874 | kN
| Total Load with Buoyancy | = | 4523.7178 | kN
| Total LONGITUDINAL MOMENT | = | 112.5608 | + | 244.2533 |  |  | = | 356.8141 | kN-m
| Total TRANSVERSE MOMENT | = | 112.5608 | + | 106.8938 | + | 2247.8812 | = | 2467.3357 | kN-m
| STRESS with Buoyancy | = ( | 4523.7178 | / | 45.6 | )+ / - ( | 356.8141 | / | 28.88 | )+ / - ( | 2467.3357 | / | 91.2 | )
|  | = | 99.2043 | + / - | 12.3551 | + / - | 27.0541
| Pmax | = | 99.2043 | + | 12.3551 | + | 27.0541
|  | = | 138.6135 | kN/m2
< 250 kN/m2 Hence O.K.
| Pmin | = | 99.2043 | - | 12.3551 | - | 27.0541
|  | = | 59.7952 | kN/m2
> 0 Hence O.K.
| STRESS without Buoyancy | = ( | 5073.0874 | / | 45.6 | )+ / - ( | 356.8141 | / | 28.88 | )+ / - ( | 2467.3357 | / | 91.2 | )
|  | = | 111.2519 | + / - | 12.3551 | + / - | 27.0541
| Pmax | = | 111.2519 | + | 12.3551 | + | 27.0541
|  | = | 138.6611 | kN/m2
< 250 kN/m2 Hence O.K.
| Pmin | = | 111.2519 | - | 12.3551 | - | 27.0541
|  | = | 71.8427 | kN/m2
> 0 Hence O.K.
| CASE- 4 FOR WIND FORCE AT IDLE CONDITION AT R. L.91.97 M |  |  |  |  | [ NO LIVE LOAD ]
| SUPER STRUCTURE | = | 1463.616 | kN
| SUB STRUCTURE | = | 2821.2051 | kN | Without Buoyancy
| SUB STRUCTURE | = | 2271.8355 | kN | With Buoyancy
| LIVE LOAD | = | 0 | kN
| Total Load without Buoyancy | = | 4284.8211 | kN
| Total Load with Buoyancy | = | 3735.4515 | kN
| Total LONGITUDINAL MOMENT | = | 112.5608 | kN-m
| Total TRANSVERSE MOMENT | = | 112.5608 | + | 106.8938 | = | 219.4545 | kN-m
| STRESS with Buoyancy | = ( | 3735.4515 | / | 45.6 | )+ / - ( | 112.5608 | / | 28.88 | )+ / - ( | 219.4545 | / | 91.2 | )
|  | = | 81.9178 | + / - | 3.8975 | + / - | 2.4063
| Pmax | = | 81.9178 | + | 3.8975 | + | 2.4063
|  | = | 88.2216 | kN/m2 |  |  |  |  | 83.409 |  |  |  | 80.4266
< 250 kN/m2 Hence O.K.
| Pmin | = | 81.9178 | - | 3.8975 | - | 2.4063
|  | = | 75.614 | kN/m2
> 0 Hence O.K.
| P3 | = | 81.9178 | + | 3.8975 | - | 2.4063
|  | = | 83.409 | kN/m2 |  |  |  |  | 75.614 |  |  |  | 88.2216
|  |  | < 250 kN/m2 Hence O.K. | [6 empty] | Stress Diagram
| P4 | = | 81.9178 | - | 3.8975 | + | 2.4063
|  | = | 80.4266 | kN/m2
> 0 Hence O.K.
| STRESS without Buoyancy | = ( | 4284.8211 | / | 45.6 | )+ / - ( | 112.5608 | / | 28.88 | )+ / - ( | 219.4545 | / | 91.2 | )
|  | = | 93.9654 | + / - | 3.8975 | + / - | 2.4063
| Pmax | = | 93.9654 | + | 3.8975 | + | 2.4063 |  | 92.4741 |  |  |  | 95.4566
|  | = | 100.2692 | kN/m2
< 250 kN/m2 Hence O.K.
| Pmin | = | 93.9654 | - | 3.8975 | - | 2.4063
|  | = | 87.6615 | kN/m2
|  |  | > 0 Hence O.K. | [5 empty] | 87.6615 |  |  |  | 100.2692
Stress Diagram
CASE- 5 FOR ONE SPAN DISLODGED CONDITION AT R. L.91.97 M
| SUPER STRUCTURE | = | 731.808 | kN
| SUB STRUCTURE | = | 2821.2051 | kN | Without Buoyancy
| SUB STRUCTURE | = | 2271.8355 | kN | With Buoyancy
| LIVE LOAD | = | 0 | kN
| Total Load without Buoyancy | = | 3553.0131 | kN
| Total Load with Buoyancy | = | 3003.6435 | kN
| Total LONGITUDINAL MOMENT | = | 112.5608 | kN-m
| Total TRANSVERSE MOMENT | = | 112.5608 | + | 106.8938 | = | 219.4545 | kN-m
| STRESS with Buoyancy | = ( | 3003.6435 | / | 45.6 | )+ / - ( | 112.5608 | / | 28.88 | )+ / - ( | 219.4545 | / | 91.2 | )
|  | = | 65.8694 | + / - | 3.8975 | + / - | 2.4063
| Pmax | = | 65.8694 | + | 3.8975 | + | 2.4063
|  | = | 72.1732 | kN/m2 |  |  |  |  | 64.3781 |  |  |  | 67.3606
< 250 kN/m2 Hence O.K.
| Pmin | = | 65.8694 | - | 3.8975 | - | 2.4063
|  | = | 59.5655 | kN/m2
| P3 | = | 65.8694 | + | 3.8975 | - | 2.4063
|  | = | 67.3606 | kN/m2 |  |  |  |  | 59.5655 |  |  |  | 72.1732
Stress Diagram
| P4 | = | 65.8694 | - | 3.8975 | + | 2.4063
|  | = | 64.3781 | kN/m2
| STRESS without Buoyancy | = ( | 3553.0131 | / | 45.6 | )+ / - ( | 112.5608 | / | 28.88 | )+ / - ( | 0 | / | 91.2 | )
|  | = | 77.917 | + / - | 3.8975 | + / - | 0
| Pmax | = | 77.917 | + | 3.8975 | + | 0
|  | = | 81.8145 | kN/m2 |  |  |  |  | 74.0194 |  |  |  | 81.8145
| Pmin | = | 77.917 | - | 3.8975 | - | 0
|  | = | 74.0194 | kN/m2
| P3 | = | 77.917 | + | 3.8975 | - | 0
|  | = | 81.8145 | kN/m2 |  |  |  |  | 74.0194 |  |  |  | 81.8145
Stress Diagram
| P4 | = | 77.917 | - | 3.8975 | + | 0
|  | = | 74.0194 | kN/m2
CASE- 6 FOR SERVICE CONDITION AT R. L.92.97 M
VERTICAL LOADS
DEAD LOAD CALCULATION
| SUPER STRUCTURE | = | 1463.616 | kN
| SUB STRUCTURE | = | 1726.8051 | kN | Without Buoyancy
| SUB STRUCTURE | = | 1633.4355 | kN | With Buoyancy
| LIVE LOAD | = | 788.2663 | kN
| Total Load without Buoyancy | = | 3978.6874 | kN
| Total Load with Buoyancy | = | 3885.3178 | kN
| Total LONGITUDINAL MOMENT | = | 79.9972 | + | 244.2533 | = | 324.2505 | kN-m
| Total TRANSVERSE MOMENT | = | 79.9972 | + | 2247.8812 | = | 2327.8784 | kN-m
| C.S.A. | = | 12 | x | 1.2 |  |  | = | 14.4 | m2
=
| Ixx | = | 1/6x | 12 | x | 1.2 | 2 | = | 2.88 | m3
| Iyy | = | 1/6x | 12 | 2 | x | 1.2 | = | 28.8 | m3
| STRESS with Buoyancy | = ( | 3885.3178 | / | 14.4 | )+ / - ( | 324.2505 | / | 2.88 | )+ / - ( | 2327.8784 | / | 28.8 | )
|  | = | 269.8137 | + / - | 112.587 | + / - | 80.8291
| Pmax | = | 269.8137 | + | 112.587 | + | 80.8291
|  | = | 463.2298 | kN/m2
< 8000 kN/m2 (that is 8 N/mm2 ) Hence O.K.
| Pmin | = | 269.8137 | - | 112.587 | - | 80.8291
|  | = | 76.3976 | kN/m2
> (- 3600 kN/m2 (that is 3.6 N/mm2 ) Hence O.K.
| STRESS without Buoyancy | = ( | 3978.6874 | / | 14.4 | )+ / - ( | 324.2505 | / | 2.88 | )+ / - ( | 2327.8784 | / | 28.8 | )
|  | = | 276.2977 | + / - | 112.587 | + / - | 80.8291
| Pmax | = | 276.2977 | + | 112.587 | + | 80.8291
|  | = | 469.7138 | kN/m2
< 8000 kN/m2 (that is 8 N/mm2 ) Hence O.K.
| Pmin | = | 276.2977 | - | 112.587 | - | 80.8291
|  | = | 82.8816 | kN/m2
> (- 3600 kN/m2 (that is 3.6 N/mm2 ) Hence O.K.
CASE- 7 FOR IDLE CONDITION AT R. L.92.97 M
| SUPER STRUCTURE | = | 1463.616 | kN
| SUB STRUCTURE | = | 1726.8051 | kN | Without Buoyancy
| SUB STRUCTURE | = | 1633.4355 | kN | With Buoyancy
| LIVE LOAD | = | 0 | kN
| Total Load without Buoyancy | = | 3190.4211 | kN
| Total Load with Buoyancy | = | 3097.0515 | kN
| STRESS with Buoyancy | = ( | 3097.0515 | / | 14.4 | )+ / - ( | 79.9972 | / | 2.88 | )+ / - ( | 79.9972 | / | 28.8 | )
|  | = | 215.073 | + / - | 27.7768 | + / - | 2.7777
| Pmax | = | 215.073 | + | 27.7768 | + | 2.7777
|  | = | 245.6275 | kN/m2
< 8000 kN/m2 (that is 8 N/mm2 ) Hence O.K.
| Pmin | = | 215.073 | - | 27.7768 | - | 2.7777
|  | = | 184.5185 | kN/m2
> (- 3600 kN/m2 (that is 3.6 N/mm2 ) Hence O.K.
| STRESS without Buoyancy | = ( | 3190.4211 | / | 14.4 | )+ / - ( | 79.9972 | / | 2.88 | )+ / - ( | 79.9972 | / | 28.8 | )
|  | = | 221.557 | + / - | 27.7768 | + / - | 2.7777
| Pmax | = | 221.557 | + | 27.7768 | + | 2.7777
|  | = | 252.1115 | kN/m2
< 8000 kN/m2 (that is 8 N/mm2 ) Hence O.K.
| Pmin | = | 221.557 | - | 27.7768 | - | 2.7777
|  | = | 191.0025 | kN/m2
> (- 3600 kN/m2 (that is 3.6 N/mm2 ) Hence O.K.
CASE- 8 FOR WIND FORCE AT SERVICE CONDITION AT R. L.92.97 M
| SUPER STRUCTURE | = | 1463.616 | kN
| SUB STRUCTURE | = | 1726.8051 | kN | Without Buoyancy
| SUB STRUCTURE | = | 1633.4355 | kN | With Buoyancy
| LIVE LOAD | = | 788.2663 | kN
| Total Load without Buoyancy | = | 3978.6874 | kN
| Total Load with Buoyancy | = | 3885.3178 | kN
| Total LONGITUDINAL MOMENT | = | 79.9972 | + | 244.2533 |  |  | = | 324.2505 | kN-m
| Total TRANSVERSE MOMENT | = | 79.9972 | + | 101.0943 | + | 2247.8812 | = | 2428.9727 | kN-m
| STRESS with Buoyancy | = ( | 3885.3178 | / | 14.4 | )+ / - ( | 324.2505 | / | 2.88 | )+ / - ( | 2428.9727 | / | 28.8 | )
|  | = | 269.8137 | + / - | 112.587 | + / - | 84.3393
| Pmax | = | 269.8137 | + | 112.587 | + | 84.3393
|  | = | 466.7401 | kN/m2
< 8000 kN/m2 (that is 8 N/mm2 ) Hence O.K.
| Pmin | = | 269.8137 | - | 112.587 | - | 84.3393
|  | = | 72.8874 | kN/m2
> (- 3600 kN/m2 (that is 3.6 N/mm2 ) Hence O.K.
| STRESS without Buoyancy | = ( | 3978.6874 | / | 14.4 | )+ / - ( | 324.2505 | / | 2.88 | )+ / - ( | 2428.9727 | / | 28.8 | )
|  | = | 276.2977 | + / - | 112.587 | + / - | 84.3393
| Pmax | = | 276.2977 | + | 112.587 | + | 84.3393
|  | = | 473.2241 | kN/m2
< 8000 kN/m2 (that is 8 N/mm2 ) Hence O.K.
| Pmin | = | 276.2977 | - | 112.587 | - | 84.3393
|  | = | 79.3714 | kN/m2
> (- 3600 kN/m2 (that is 3.6 N/mm2 ) Hence O.K.
CASE- 9 FOR WIND FORCE AT IDLE CONDITION AT R. L.92.97 M
| SUPER STRUCTURE | = | 1463.616 | kN
| SUB STRUCTURE | = | 1726.8051 | kN | Without Buoyancy
| SUB STRUCTURE | = | 1633.4355 | kN | With Buoyancy
| LIVE LOAD | = | 788.2663 | kN
| Total Load without Buoyancy | = | 3978.6874 | kN
| Total Load with Buoyancy | = | 3885.3178 | kN
| Total LONGITUDINAL MOMENT | = | 79.9972 | kN-m
| Total TRANSVERSE MOMENT | = | 79.9972 | + | 101.0943 | = | 181.0915 | kN-m
| STRESS with Buoyancy | = ( | 3885.3178 | / | 14.4 | )+ / - ( | 79.9972 | / | 2.88 | )+ / - ( | 181.0915 | / | 28.8 | )
|  | = | 269.8137 | + / - | 27.7768 | + / - | 6.2879
| Pmax | = | 269.8137 | + | 27.7768 | + | 6.2879
|  | = | 303.8784 | kN/m2
< 8000 kN/m2 (that is 8 N/mm2 ) Hence O.K.
| Pmin | = | 269.8137 | - | 27.7768 | - | 6.2879
|  | = | 235.749 | kN/m2
> (- 3600 kN/m2 (that is 3.6 N/mm2 ) Hence O.K.
| STRESS without Buoyancy | = ( | 3978.6874 | / | 14.4 | )+ / - ( | 79.9972 | / | 2.88 | )+ / - ( | 181.0915 | / | 28.8 | )
|  | = | 276.2977 | + / - | 27.7768 | + / - | 6.2879
| Pmax | = | 276.2977 | + | 27.7768 | + | 6.2879
|  | = | 310.3624 | kN/m2
< 8000 kN/m2 (that is 8 N/mm2 ) Hence O.K.
| Pmin | = | 276.2977 | - | 27.7768 | - | 6.2879
|  | = | 242.233 | kN/m2
> (- 3600 kN/m2 (that is 3.6 N/mm2 ) Hence O.K.

## abstract of stresses
ABSTRACT OF BASE PRESSURE AND STRESSES
Name Of Work :- Construction of Submersible Bridge on ON KHERWARA - JAWAS - SUVERI ROAD IN KM 9/000, ACROSS RIVER SOM
CASE- 1 FOR SERVICE CONDITION AT R. L.91.97 M |  |  |  |  | 137.4414 | 60.9672 | 137.489 | 73.0148
CASE- 2 FOR IDLE CONDITION AT R. L.91.97 M |  |  |  |  | 87.0495 | 76.786 | 99.0971 | 88.8336
CASE- 3 FOR WIND FORCE AT SERVICE CONDITION AT R. L.91.97 M |  |  |  |  | 138.6135 | 59.7952 | 138.6611 | 71.8427
CASE- 4 FOR WIND FORCE AT IDLE CONDITION AT R. L.91.97 M |  |  |  |  | 88.2216 | 75.614 | 83.409 | 80.4266 | 100.2692 | 87.6615
CASE- 5 FOR ONE SPAN DISLODGED CONDITION AT R. L.91.97 M |  |  |  |  | 72.1732 | 59.5655 | 67.3606 | 64.3781 | 77.917 | 74.0194
| Maximum | 138.6611 | 59.5655 | Minimum
CASE- 6 FOR SERVICE CONDITION AT R. L.92.97 M |  |  |  |  | 463.2298 | 76.3976 | 469.7138 | 82.8816
CASE- 7 FOR IDLE CONDITION AT R. L.92.97 M |  |  |  |  | 245.6275 | 184.5185 | 252.1115 | 191.0025
CASE- 8 FOR WIND FORCE AT SERVICE CONDITION AT R. L.92.97 M |  |  |  |  | 466.7401 | 72.8874 | 473.2241 | 79.3714
CASE- 9 FOR WIND FORCE AT IDLE CONDITION AT R. L.92.97 M |  |  |  |  | 303.8784 | 235.749 | 310.3624 | 242.233
| Maximum | 473.2241 | 72.8874 | Minimum

## STEEL IN FLARED PIER BASE
REINFORCEMENT CALCULATION IN PIER IN LOWER FLARED PORTION
Name Of Work :- Construction of Submersible Bridge on ON KHERWARA - JAWAS - SUVERI ROAD IN KM 9/000, ACROSS RIVER SOM
| R.L. | 92.97 | M TO | 93.57 | M
FOR SERVICE CONDITION
VERTICAL LOADS
| SUPER STRUCTURE | = | 1463.616 | kN
| SUB STRUCTURE | = | 1726.8051 | kN | Without Buoyancy
| SUB STRUCTURE | = | 1633.4355 | kN | With Buoyancy
| LIVE LOAD | = | 788.2663 | kN
| Total Load without Buoyancy | = | 3978.6874 | kN
| Total Load with Buoyancy | = | 3885.3178 | kN
Total LONGITUDINAL MOMENT
| Moment @ R. L. | 92.97 | M = | 324.2505 | kN-m
Total TRANSVERSE MOMENT
| Moment @ R. L. | 92.97 | M = | 2428.9727 | kN-m
| CONCRETE MIX |  | M-25
| CHARACTERISTIC STRENGTH OF REINFORCEMENT |  |  |  | 415 | N/mm2
PERMISSIBLE STRESSES
| IN STEEL |  | 190
IN CONCRETE
| CHARACTERISTIC STRENGTH OF Concrete |  | fck | = | 30 | N/mm2
| Permissible Compressive Stress in Bending |  | σcbc | = | 8 | N/mm2
| Permissible Compressive Stress in Direct Compression |  | σcc | = | 8 | N/mm2
|  |  | σct | = | 3.6 | N/mm2
| Ultimate Axial Load PU | = | 1.5 | X | 3978.6874 | = | 5968.0312 | kN
| Ultimate Longitudinal Moment MU | = | 1.5 | X | 324.2505 | = | 486.3758 | kN-m
| Ultimate Transverse Moment MU | = | 1.5 | X | 2428.9727 | = | 3643.4591 | kN-m
| INCREASE WHEN WIND CONDITION IS CONSIDERED |  |  |  | 33.33 | %
Neglecting area of Cut and Ease water parts Rectangular Section considered is
|  | 12001.2 | mm x | 1201.2 | mm
|  | Assume cover as | 75
| d1/d | = | 87.5 | / | 1201.2 | = | 0.072844
| PU/(fck b d) | = | 5968.0312 | x | 1000 | / ( | 30 | x | 12001.2 | x | 1201.2 | )
|  | = | 0.0138
FOR LONGITUDINAL MOMENT
| Mu/(fck b d2) | = | 486.3758 | x | 1000000 | / ( | 30 | x | 12001.2 | x | 1201.2 | 2 )
|  | = | 0.00093626
Refer Chart 31 & 32 of Design Aids for Reinforced concrete SP-16 the point lies below the range of applicability. Hence provide minimum percentage of steel.
The point lies below the range of applicability. Hence provide minimum percentage of steel
CRITERIA 1 FOR MINIMUM STEEL Pt = 0.8 % OF CROSS SECTION AREA OF COLUMN REQUIRED FOR COMPRESSION
| Area Required due to Compression = |  | 3885.3178 | x | 1000 | / | 8
|  | = | 485664.7272 | mm2
| Area of steel @ 0.8% = | 0.8 | x | 485664.7272 | / | 100
|  | = | 3885.3178 | mm2
CRITERIA 2 FOR MINIMUM STEEL Pt = 0.3 % OF GROSS SECTION AREA OF COLUMN
| Area of steel @ 0.3% = | 0.3 | x | 12001.2 | x | 1201.2 | / | 100
|  | = | 43247.5243 | mm2
| PROVIDE STEEL AREA | = | 43247.5243 | mm2
| NO. OF | 25 | MM BARS | = | 88.1478 | Nos.
| SPACING | = | 290 | MM
FOR TRANSVERSE MOMENT
| Mu/(fck b d2) | = | 3643.4591 | x | 1000000 | / ( | 30 | x
|  |  |  | 12001.2 | x | 1201.2 | 2 )
|  | = | 0.0070135
Refer Chart 31 & 32 of Design Aids for Reinforced concrete SP-16 the point lies below the range of applicability. Hence provide minimum percentage of steel.
TRANSVERSE REINFORCEMENT
Shear Force to be resisted by the pier In Accordance to IS 1893
|  | 2428.9727 | / | 11.8725 | = | 204.5881 | kN
Check for Shear
| Nominal Shear Stress = | 204.5881 | x | 1000 | / ( | 12001.2 | x | 1201.2 | )
|  | = | 0.014192 | N/mm2
| Pt | 0.3
| Permissible Shear Stress = | 0.4 | N/mm2 | Refer table 61
Nominal Shear Reinforcement will suffice
According to IRC 21-1987 Clause 306.3
| Dia of Transverse Reinforcement | = | 25 | / | 4 | = | 6.25 | mm
| Provide | 12 | mm dia rings
Pitch of the Transverse should be least of
| a) Least lateral Dimension = | 1201.2 | mm
| b) 12 d = | 12 | x | 12 | = | 144 | mm
| c) 300 mm = | 300 | mm
| d) As per IS IS 13920:1993 Cl. 7.4.6 | < or = | 100 | mm
| Provide | 12 | mm dia rings @ |  | 100 | mm c/c.
This spacing is in accordance to IS 13920:1993 Cl. 7.4.6
CODE OF PRACTICE FOR DUCTILE DETAILING OF REINFORCED CONCRETE STRUCTURES SUBJECTED TO SEISMIC FORCES
| Check for Size of Hoop Reinforcement |  | Refer IS 13920:1993 Cl. 7.4.8
Ash= 0.18 Sh (Fck/Fy)x(Ag/Ak-1)
| S | = | 100 | mm
| h | = | 300 | N/mm2 | (Spacing of long. bars+ effective cover) or 300 mm whichever is less
| Fck | = | 30 | N/mm2 |  |  | Cover 75 mm to main reinforcement
| Fy | = | 415 | N/mm2
| Ag | = | 1201.2 | mm2 | Considering 1 mm Wide Pier
| Ak | = | 1100.2 | mm2 | Considering 1 mm Wide Pier Effective
| Hence Ash | = | 35.8358 | mm2
| Ash ProvideD | = | 113.04 | mm2 | Which is OK
| d) As per IS IS 13920:1993 Cl. 7.4.6 | < or = | 100 | mm
| Provide | 12 | mm dia rings @ |  | 100 | mm c/c.
This spacing is in accordance to IS 13920:1993 Cl. 7.4.6
CODE OF PRACTICE FORDUCTILE DETAILING OF REINFORCED CONCRETE STRUCTURES SUBJECTED TO SEISMIC FORCES
ABSTRACT
| LONGITUDINAL REINFORCEMENT | 25 | MM BARS | 290 | MM | However Adopt spacing as 250 mm
| TRANSVERSE REINFORCEMENT | 12mm dia rings @100mm c/c.

## STEEL IN PIER
REINFORCEMENT CALCULATION IN PIER
Name Of Work :- Construction of Submersible Bridge on ON KHERWARA - JAWAS - SUVERI ROAD IN KM 9/000, ACROSS RIVER SOM
| R.L. | 93.57 | M TO | 100.8 | M
FOR SERVICE CONDITION
VERTICAL LOADS
| SUPER STRUCTURE | = | 1463.616 | kN
| SUB STRUCTURE | = | 2821.2051 | kN | Without Buoyancy
| SUB STRUCTURE | = | 2271.8355 | kN | With Buoyancy
| LIVE LOAD | = | 788.2663 | kN
| Total Load without Buoyancy | = | 5073.0874 | kN
| Total Load with Buoyancy | = | 4523.7178 | kN
Total LONGITUDINAL MOMENT
| Moment @ R. L. | 93.57 | M = | 356.8141 | kN-m
Total TRANSVERSE MOMENT
| Moment @ R. L. | 93.57 | M = | 2360.442 | kN-m
| CONCRETE MIX |  | M-25
| CHARACTERISTIC STRENGTH OF REINFORCEMENT |  |  |  | 415 | N/mm2
PERMISSIBLE STRESSES
| IN STEEL |  | 190
IN CONCRETE
| CHARACTERISTIC STRENGTH OF Concrete |  | fck | = | 30 | N/mm2
| Permissible Compressive Stress in Bending |  | σcbc | = | 8 | N/mm2
| Permissible Compressive Stress in Direct Compression |  | σcc | = | 8 | N/mm2
|  |  | σct | = | 3.6 | N/mm2
| Ultimate Axial Load PU | = | 1.5 | X | 5073.0874 | = | 7609.6312 | kN
| Ultimate Longitudinal Moment MU | = | 1.5 | X | 356.8141 | = | 535.2212 | kN-m
| Ultimate Transverse Moment MU | = | 1.5 | X | 2360.442 | = | 3540.663 | kN-m
| INCREASE WHEN WIND CONDITION IS CONSIDERED |  |  |  | 33.33 | %
Neglecting area of Cut and Ease water parts Rectangular Section considered is
|  | 12000 | mm x | 1200 | mm
|  | Assume cover as | 75
| d1/d | = | 87.5 | / | 1200 | = | 0.072917
| PU/(fck b d) | = | 7609.6312 | x | 1000 | / ( | 30 | x | 12000 | x | 1200 | )
|  | = | 0.017615
FOR LONGITUDINAL MOMENT
| Mu/(fck b d2) | = | 535.2212 | x | 1000000 | / ( | 30 | x | 12000 | x | 1200 | 2 )
|  | = | 0.0010324
Refer Chart 31 & 32 of Design Aids for Reinforced concrete SP-16 the point lies below the range of applicability. Hence provide minimum percentage of steel.
The point lies below the range of applicability. Hence provide minimum percentage of steel
CRITERIA 1 FOR MINIMUM STEEL Pt = 0.8 % OF CROSS SECTION AREA OF COLUMN REQUIRED FOR COMPRESSION
| Area Required due to Compression = |  | 4523.7178 | x | 1000 | / | 8
|  | = | 565464.7272 | mm2
| Area of steel @ 0.8% = | 0.8 | x | 565464.7272 | / | 100
|  | = | 4523.7178 | mm2
CRITERIA 2 FOR MINIMUM STEEL Pt = 0.3 % OF GROSS SECTION AREA OF COLUMN
| Area of steel @ 0.3% = | 0.3 | x | 12000 | x | 1200 | / | 100
|  | = | 43200 | mm2
| PROVIDE STEEL AREA | = | 43200 | mm2
| NO. OF | 25 | MM BARS | = | 88.051 | Nos.
| SPACING | = | 290 | MM
FOR TRANSVERSE MOMENT
| Mu/(fck b d2) | = | 3540.663 | x | 1000000 | / ( | 30 | x
|  |  |  | 12000 | x | 1200 | 2 )
|  | = | 0.00683
Refer Chart 31 & 32 of Design Aids for Reinforced concrete SP-16 the point lies below the range of applicability. Hence provide minimum percentage of steel.
TRANSVERSE REINFORCEMENT
Shear Force to be resisted by the pier In Accordance to IS 1893
|  | 2360.442 | / | 11.8725 | = | 198.8159 | kN
Check for Shear
| Nominal Shear Stress = | 198.8159 | x | 1000 | / ( | 12000 | x | 1200 | )
|  | = | 0.013807 | N/mm2
| Pt | 0.3
| Permissible Shear Stress = | 0.4 | N/mm2 | Refer table 61
Nominal Shear Reinforcement will suffice
According to IRC 21-1987 Clause 306.3
| Dia of Transverse Reinforcement | = | 25 | / | 4 | = | 6.25 | mm
| Provide | 12 | mm dia rings
Pitch of the Transverse should be least of
| a) Least lateral Dimension = | 1200 | mm
| b) 12 d = | 12 | x | 12 | = | 144 | mm
| c) 300 mm = | 300 | mm
| d) As per IS IS 13920:1993 Cl. 7.4.6 | < or = | 100 | mm
| Provide | 12 | mm dia rings @ |  | 100 | mm c/c.
This spacing is in accordance to IS 13920:1993 Cl. 7.4.6
CODE OF PRACTICE FOR DUCTILE DETAILING OF REINFORCED CONCRETE STRUCTURES SUBJECTED TO SEISMIC FORCES
| Check for Size of Hoop Reinforcement |  | Refer IS 13920:1993 Cl. 7.4.8
Ash= 0.18 Sh (Fck/Fy)x(Ag/Ak-1)
| S | = | 100 | mm
| h | = | 300 | N/mm2 | (Spacing of long. bars+ effective cover) or 300 mm whichever is less
| Fck | = | 30 | N/mm2 |  |  | Cover 75 mm to main reinforcement
| Fy | = | 415 | N/mm2
| Ag | = | 1200 | mm2 | Considering 1 mm Wide Pier
| Ak | = | 1099 | mm2 | Considering 1 mm Wide Pier Effective
| Hence Ash | = | 35.8749 | mm2
| Ash ProvideD | = | 113.04 | mm2 | Which is OK
| d) As per IS IS 13920:1993 Cl. 7.4.6 | < or = | 100 | mm
| Provide | 12 | mm dia rings @ |  | 100 | mm c/c.
This spacing is in accordance to IS 13920:1993 Cl. 7.4.6
CODE OF PRACTICE FORDUCTILE DETAILING OF REINFORCED CONCRETE STRUCTURES SUBJECTED TO SEISMIC FORCES
ABSTRACT
| LONGITUDINAL REINFORCEMENT | 25 | MM BARS | 290 | MM |  | However Adopt spacing as 250 mm
| TRANSVERSE REINFORCEMENT | 12mm dia rings @100mm c/c.

## FOOTING DESIGN
DESIGN OF PIER FOOTING SUBMERSIBLE BRIDGE
Name Of Work :- Construction of Submersible Bridge on ON KHERWARA - JAWAS - SUVERI ROAD IN KM 9/000, ACROSS RIVER SOM
FOR WIND AT SERVICE CONDITION
| Length of footing | lf | 12 | m
| Width of Footing | lb | 3.8 | m
| Width of Pier |  | 1.2 | m
| Vertical Load | P | 5073.0874 | kN
| Longitudinal Moment | Me | 356.8141 | kN-m
| Transverse Moment | Mb | 2467.3357 | kN-m
| el | = Me/P | 0.070335 | m
| eb | = Mb/P | 0.48636 | m
| el/lf |  | 0.0058612 | Refer VK Raina "Concrete Bridge Practice : Analysis, Design and Economics " Chapter 14 "Evaluation of Base Presssure and Contact Area" Fig 14.2 & 14.3
| eb/lb |  | 0.12799
| K |  | 1
| y |  | 0
| Area in Tension = y x lb |  |  | 0 | m2 | 0 | %
| Maximum Pressure before Redistribution |  |  | 138.6611 | kN/m2
| Maximum Pressure After Redistribution = pxK |  |  | 138.6611 | kN/m2
| Maximum Stress at Edge of Pier |  |  | 138.6611 | kN/m2
| Distance From Face of Pier to the Edge |  |  | 1.3 | m
| Stress at the Edge of Pier |  |  | 91.2244 | kN/m2
| Average Stress on Cantilevered Area |  |  | 114.9428 | kN/m2
| Area of the Cantilever Portion |  |  | 1.3 | m2
| Distance of Centroid of the Stress in Cantilever Portion |  |  | 0.69471 | m
| Moment about the Face of Pier |  |  | 103.8073 | kN-m
| CONCRETE GRADE |  |  | M-25
| FOR THIS GRADE scbc |  |  | 10 | N/mm2
| m |  |  | 9.3333
| sst |  |  | 200
| factor k |  |  | 0.31818
| j |  |  | 0.89394
| R |  |  | 1.4222
| Effective Depth Required |  |  | 270.1701 | mm
| Adopt Total Depth |  |  | 1000 | mm
| Cover |  |  | 50 | mm
| Assume Bar Dia |  |  | 25 | mm
| Keeping A Cover Of 50 mm Effective Depth |  |  | 937.5 | mm
| Adopt Effective Depth |  |  | 937.5 | mm
| Steel Required Ast |  |  | 619.3249 | mm2
| Area Of One Bar |  |  | 490.625 | mm2
| Spacing S |  |  | 792.1933 | mm
| Provide Bars Of Dia And Spacing | 25 | mm | Adopt spacing as 250 mm
| Area Of Distribution Steel |  |  | 2000 | mm2
| Dia Of Bar For Distribution Steel |  |  | 20 | mm
| Area Of One Bar In Distribution Reinforcement |  |  | 314 | mm2
| Using The Bars Spacing Required |  |  | 157 | mm
| Provide Bars Of Dia And Spacing | 20 | mm | 150 | mm
| Provide Bars Of Dia And Spacing for Top Main Steel | 12 | mm | 150 | mm
| Provide Bars Of Dia And Spacing for Top Distribution Steel | 12 | mm | 150 | mm
CHECK FOR SHEAR |  | (As per IRC 21-1987 Cl. 304.7)
| Critical Section is at a distance equal to effective depth from pier face |  |  | 937.5 | mm
| Section of Shear from end of pier |  |  | 0.3625 | m
| Maximum Stress at Edge of Pier |  |  | 138.6611 | kN/m2
| Stress at the Section for Shear Check |  |  | 124.6987 | kN/m2
| Average Stress on Cantilevered Area |  |  | 131.6799 | kN/m2
| Shear Force |  |  | 47.734 | kN
| V=V' + M/d tanB | (B=0) Hence V =V'
| Actual Shear Stress |  |  | 0.050916 | N/mm2
| Percentage Steel | 100As/bd |  | 0.066061
| Tc |  |  | 0.23 | N/mm2
k=1
| Permissble Shear Stress = k Tc |  |  | 0.23 | N/mm2
< Actual Shear Stress hence Shear Reinforcement should be provided
| Dia Of two Legged Stirrups |  |  | 16 | mm
| Area Of One Bar In Distribution Reinforcement |  |  | 200.96 | mm2
| Using The Bars Spacing Required s= Asw ts d/V |  |  | 1578.7502 | mm
| Provide Bars Of Dia And Spacing | 16 | mm | Adopt spacing as 250 mm

## Footing STRESS DIAGRAM
|  |  | 1.2 | m
|  | 1.3 | m
|  |  | 3.8 | m
| 0 | m
91.2244
|  |  |  | kN/m2 | 138.6611 | kN/m2
STRESS DIAGRAM
DESIGN OF PIER FOOTING

## Pier Cap LL tracked vehicle
LIVE LOAD CALCULATION :-
[1] CLASS AA TRACKED VEHICLE :-
(a) Dispersion width along the span
According to clause 305.13 IRC- 21-2000
= Length of Contact + 2 (Wearing coat + depth of Slab)
= | 3.6 | + 2 ( 0.075 + 0.775 )
= | 5.3 | M
(b) Dispersion width across the span
According to clause 305.13 IRC- 21-2000
be = K x ( 1 - x/Le ) +bw
K = A Constant having the value depending upon the ratio
(L1/Le where.
be = the effective width of the slab on which the load acts.
Le = Effective Span
x = the distance of c.g. of concentrate load from the near support
bw = The breadth of concentration area of the load i.e. Dimension of
the tyre or track contact area over the road surface
Heve ,
Le = 10.00 M & L1 = 7.00 M
= L1 | = | 7 | = | 0.7
Le |  | 10
Value of K = |  | 2.4
bw = | 0.85 + 2 x 0.075 |  | = 1.0 M
X = L | = | 10 | = | 5.0 M
2 |  | 2
be = 2.4 x 4 |  | ( 1 - 5/10) | + | 1
= | 5.8 | M
Impact factor is 13.75% as pere IRC Section-II, Clause - 211-3 (a) (i)
DISPERSION ACROSS SPAN (CLASS AA TRACKED VEHICAL)
The tracked vehicle is placed at a distance of minimum clearence of 1-2 m from Kerb
Dispersion across span
= C/C distance between wheels
+ width from centre of wheel on clearence side
+ Least on other side or halp the dispersion of one wheel.
= 2.05 + 1.93 + Least of 2.715 OR 5.8/2
= 2.05 + 1.93 + 2.715
= 6.695
Impact factor = 1.1375
Total load with impact
= 70 x 1.1375
= 79.63 T
= Intensity of Load
= | 79.63 |  | = | 2.2441 | T/M
5.30 x 6.695
Maximum Reaction
For Maximum reaction at support the Centre of gravity of the loads should be adjacent to one support should be adjacent to one support
Reaction RA= 2.24x 3.00 x 1.50 /10.00
|  | = | 1.008 | T
Reaction RB= 2.24x 3.00 -1.01
|  | = | 5.71 | T
DISPERSION ALONG SPAN (CLASS AA TRACKED VEHICLE)
(a) Dispersion width along the span :-
tp = | tc = 2 (tw + ts )
tp = | width of dispersion parallel to span
tc = | width of tyre contact area parallel to span
ts = | Overall depth of slab
tw = | Thickness | of Wearing coat
Dispersion along the span
= 0.15 + 2 ( 0.075 + 0.775 )
= | 1.9 | M
Dispersion between two wheel is overlapping hence restricted to 1-2 M
= Dispersion combined for two wheels
= C/c distance between + |  |  | Longitudinal
two wheels |  |  | dispersion
= 1-2 |  | + | 1.9
= 3.1 M | ( along the span )
Impact factor = 1.1375
Total load with impact
= 70 x 1.1375
= 79.63 T
= Intensity of Load
= | 79.63 |  | = | 7.9076 | T/M
1.90 x 5.30
Maximum Reaction
For Maximum reaction at support the Centre of gravity of the loads should be adjacent to one support should be adjacent to one support
Reaction RA= 7.91x 3.00 x 1.50 /10.00
|  | = | 3.5595 | T
Reaction RB= 7.91x 3.00 -3.56
|  | = | 20.17 | T

## Pier Cap
DESIGN OF PIER CAP :-
D.L./ M Width along bridge
DL. Of Slab = |  | 0.75 | x | 8.4 | x. | 2.4 | = | 15.12 | T
D.L. of Wearing coat = |  | 0.075 | x | 8.4 | x. | 2.4 | = | 1.512 | T
[6 empty] | TOTAL |  | 16.632 | T
D.L. of Slab & Wearing coat on half of the pier |  |  |  | =
|  |  |  | 16.632 | / | 2 | = | 8.316 | T
L.L. on Pier cap including impact along bridge
|  |  | = | 82.5 | x | 1.1375 | = | 93.8438 | T
(Refer Live Load Computation)
Dispersion width across the span for
70 T TRACKED VEHTCLE |  |  | = | 6.695 | M
( Refer Solid slab design page SS-16)
Live Load u.d.l. on Pier |  |  | = | 93.8438 | / | 6.695 | = | 14.017 | T
Per M width
Total Load on Half = |  |  | 8.316 | + | 14.017 |  | = | 22.333 | T
of pier along bridge | [7 empty] | Per M width
Effective depth of slab =90-2.5-2.5/2 = |  |  | 71.25 | cm
Placement of the live load at effective depth from the support ( taking support width 750 mm)
Eccentricity = 71.25 -75/2 |  |  | = | 33.75 | cm | = | 0.3375 | M
Bending Moment along the bridge = |  | 22.333 | x | 0.3375 |  |  | 7.54 | T - M/M width
| = | 7.54 | x | 10 | = | 75.4 | kN-M/M width
This moment is too small hence it will not/be the governing B.M.
| Moment in pier cap |  |  | 75.4 | kN-m
| CONCRETE GRADE |  |  | M30
| FOR THIS GRADE scbc |  |  | 10 | N/mm2
| m |  |  | 9.3333
| sst |  |  | 200
| factor k |  |  | 0.31818
| j |  |  | 0.89394
| R |  |  | 1.4222
| Effective Depth Required |  |  | 230.2549 | mm
| Adopt Total Depth |  |  | 1200 | mm
| Cover |  |  | 50 | mm
| Assume Bar Dia |  |  | 25 | mm
| Keeping A Cover Of 50 mm Effective Depth |  |  | 1137.5 | mm
| Adopt Effective Depth |  |  | 1137.5 | mm
| Steel Required Ast |  |  | 370.7506 | mm2
| Area Of One Bar |  |  | 490.625 | mm2
| Spacing S |  |  | 1323.3289 | mm
| Provide Bars Of Dia And Spacing | 25 | mm | 100 | mm | Adopt spacing as 100 mm
| Provide Bars Of Dia And Spacing for Top Main Steel | 25 | mm | 100 | mm
| Provide Bars Of Dia And Spacing for Bottom Steel | 16 | mm | 100 | mm
PIER SECTION ACROSS BRIDGE
DEAD LOAD MOMENT PER METRE Width across bridge :-
Slab D.L. |  | 0.975 | x | 15 | x. | 2.4 | = | 35.1 | T
D.L. of Wearing coat = |  | 0.075 | x | 12 | x. | 2.4 | = | 2.16 | T
[6 empty] | TOTAL |  | 37.26 | T
D.L. of Slab & Wearing coat on half of the pier |  |  |  | =
|  |  |  | 37.26 | / | 2 | = | 18.63 | T/ M width
L.L on pier |  |  |  | = |  |  |  | 64.69 | T
Dispersion width along the span for
70 T Tracked vehical |  | = | 5.3 | M
L.L. . per M width on pier = |  |  |  | 64.69 | / | 5.3 | = | 12.2057 | T/ M width
Total D.L. + L.L. on half of Pier across |  |  | 18.63 | + | 12.2057 |  | = | 30.84 | T
bridge per M width | [7 empty] | Per M width
The Live Load is with clearance from the Footpath and kerb. The cantilever portion of pier cap and width of footpath is 1500 mm
Hence There is no eccentricity.
Bending Moment across the bridge = |  | 30.84 | x | 0 |  |  | 0 | T - M/M width
Provide Minimum steel
Minimum Reinforcement calculation for Pier cap :-
As per clause 710.8.2, IRC- 78 - 2000, the thickness of pier
cap shall be at least 200 mm However the thickness
of Pier cap here is 1200 MM.
Grade of Concrete M 30
Minimum Shrinkage and Temperature reinforcement required as per Clause 305.10 IRC 21-2000
in any RC structure is 250 Sq mm per m in each direction. Allowable maximum spacing is 300 mm.
Shrinkage and Temperature reinforcement required = |  |  |  |  | 250 | x | 1.2 | = | 300 | mm2
Provide 25 mm tor reiforcement @ 100 mm c/c ( 14 Nos.) in top along the pier cap
Provide 16 mm tor reiforcement @ 100 mm c/c ( 14 Nos.) in bottom along the pier cap
Area of Steel Provided at top
= (14x 491) |  | = | 6874 | mm2 | > 300 mm2 |  | OK
Area of Steel Provided at bottom
= (14x 201) |  | = | 2814 | mm2 | > 300 mm2 |  | OK
CHECK FOR SHEAR ALONG BRIDGE DIRECTION
| V = | 30.84 | T
| Shear Force |  |  | 308.4 | kN
| V=V' + M/d tanB | (B=0) Hence V =V'
| Actual Shear Stress |  |  | 0.27112 | N/mm2
| Percentage Steel | 100As/bd |  | 0.24738
| Tc |  |  | 0.23 | N/mm2
k=1
| Permissble Shear Stress = k Tc |  |  | 0.23 | N/mm2
< Actual Shear Stress hence Shear Reinforcement should be provided
| Dia Of two Legged Stirrups |  |  | 16 | mm
| Area Of One Bar In Distribution Reinforcement |  |  | 200.96 | mm2
| Using The Bars Spacing Required s= Asw ts d/V |  |  | 296.4877 | mm
| Provide Bars Of Dia And Spacing | 16 | mm | 100 | mm | Adopt spacing as 100 mm
HOWEVER
Provide 16 mm tor 2 legged vertical stirrups @ 100 mm centre to centre along the pier cap
Provide 16 mm tor 2 legged horizontal stirrups @ 100 mm centre to centre along the pier cap
SHEAR CHECK ACROSS BRIDGE DIRECTION
| V = | 20.3 | T
| Shear Force |  |  | 203 | kN
| V=V' + M/d tanB | (B=0) Hence V =V'
| Actual Shear Stress |  |  | 0.17846 | N/mm2
| Percentage Steel | 100As/bd |  | 0.24738
| Tc |  |  | 0.23 | N/mm2
k=1
| Permissble Shear Stress = k Tc |  |  | 0.23 | N/mm2
> Actual Shear Stress hence No Shear Reinforcement is required.
HOWEVER
Provide 16 mm tor 2 legged vertical stirrups @ 100 mm centre to centre along the pier cap
Provide 16 mm tor 2 legged horizontal stirrups @ 100 mm centre to centre along the pier cap

## LLOAD
CALCULATION OF LIVE LOAD REACTION FOR PIER SUBSTRUCTURE
FOR SIMPLY SUPPORTED SPANS OF A TWO LANE BRIDGE STRUCTURE
Centre line of pier w.r.t. the bearings :-
Rb | = | 0.3 | m
Rc | = | 0.3 | m
Reaction has been calculated for the following cases
1. | One lane of class 70-R(W)
2. | One lane of class - A
3. | Two lane of class - A
4. | Three lane of class - A
5. | One lane of class 70-R(W) + One lane of class - A
Condition A: |  | MAXIMUM LONGITUDINAL MOMENT CASE
Case 1: | One lane of class 70-R(W)
|  |  | Cg of | 80
3.65
0.3 | m | 8.35 | m | Rb | Rc |  | 8.35 | 0.3
| Ra |  |  | 0.3 | 0.3 |  |  | Rd | [9 empty] | span | load | cg
[18 empty] | 4.42 | 51 | 1.93
| Rb = | 80*(8.35-3.65+0.3)/8.35 |  |  |  |  | = | 60.3593 | t | [8 empty] | 5.79 | 68 | 2.895
| Rc = | [5 empty] | = | 0 | t | [8 empty] | 7.92 | 80 | 3.65
| Ra= | [5 empty] | = | 19.6407 | t
| Vert.Reaction= |  | 60.4 + 0 |  |  |  | = | 60.3593 | t | [8 empty] | 9.44 | 92 | 4.4
| Braking Force, B = |  | 0.2*80 |  |  |  | = | 16 | t | [8 empty] | 13.4 | 100 | 5.12
| Dead load reaction on the pier , Rg | [5 empty] | = | 485 | t
| Value of " m " = | [5 empty] | = | 0
| Horizontal force due to temperature, T = m*(Rg+Ra) | [5 empty] | = | 0 | t
| Design horizontal force is higher of either ( B/2+T ) or ( B-T ) | [5 empty] | = | 16 | t
( neglecting shear rating of elastomeric bearing in the adjacent span, which is on the conservative side )
8.78
| CL of 70-R |  |  |  | CL of c/w
|  | 2.595 | 1.605
|  |  |  | 8.4 | m
| Transverse eccentricity | [5 empty] | = | 2.905 | m
| Transverse moment = |  |  | 2.905*(60.4 + 0) |  |  | = | 175.3437 | t.m
| Long. moment = |  | 60.4*0.3-0*0.3 |  |  |  | = | 18.1078 | t.m
| Long. Eccentricity ( for input) | [5 empty] | = | 0.3 | m
B) | One lane of class-A | [18 empty] | SPAN | LOAD | CG
|  |  | Cg of | 55.4 | [15 empty] | 5.5 | 29.6 | 1.73
|  |  |  | 9.7 |  | 0 | [13 empty] | 8.5 | 36.4 | 2.99
[20 empty] | 11.5 | 43.2 | 4.33
[20 empty] | 14.5 | 50 | 5.71
[20 empty] | 24 | 50 | 5.71
8.78
0.3 | m | 8.35 | m | Rb | Rc |  | 8.35 | m | 0.3 | m
| Ra |  |  | 0.3 | 0.3 |  |  | Rd
| Rc = | 0*(8.35-0.3)/8.35 |  |  |  |  | = | 0 | t
| Rb = | 55.4*(8.35-9.7+0.3/2)/8.35 |  |  |  |  | = | 6.9665 | t
| Ra= | [5 empty] | = | 48.4335 | t
| Vert.Reaction = |  | 48.4 + 7 |  |  |  | = | 55.4 | t
| Braking Force, B = |  | 0.2*(0+55.4) |  |  |  | = | 11.08 | t
| Dead load reaction on the pier , Rg | [5 empty] | = | 485 | t
| Value of " m " = | [5 empty] | = | 0
| Horizontal force due to temperature, T = m*(Rg+Ra) | [5 empty] | = | 0 | t
| Design horizontal force is higher of either ( B/2+T ) or ( B-T ) | [5 empty] | = | 11.08 | t
( neglecting shear rating of elastomeric bearing in the adjacent span, which is on the conservative side )
| CL class A(1L) |  |  |  | CL of c/w
|  | 1.3 | 2.9
|  |  |  | 8.4 | m
| Transverse eccentricity | [5 empty] | = | 2.9 | m
| Transverse moment = |  |  | 2.9*55.4 |  |  | = | 160.66 | t.m
| Long. moment = |  | 7*0.3-0*0.3 |  |  |  | = | 2.0899 | t.m
| Long. Eccentricity ( for input) | [5 empty] | = | 0.037725 | m
Case 3 : | Two lane of class-A
| Rc = | 2*0 |  |  |  |  | = | 0 | t
| Rb = | 2*7 |  |  |  |  | = | 13.9329 | t
| Ra= | [5 empty] | = | 96.8671 | t
| Vert.Reaction = |  | 0 + 13.9 |  |  |  | = | 13.9329 | t
| Braking Force(For single lane only) | [5 empty] | = | 11.08 | t
| Dead load reaction on the pier , Rg | [5 empty] | = | 485 | t
| Value of " m " = | [5 empty] | = | 0
| Horizontal force due to temperature, T = m*(Rg+Ra) | [5 empty] | = | 0 | t
| Design horizontal force is higher of either ( B/2+T ) or ( B-T ) | [5 empty] | = | 11.08 | t
( neglecting shear rating of elastomeric bearing in the adjacent span, which is on the conservative side )
| CL class A(2L) |  |  |  | CL of c/w
|  | 3.05 | 1.15
|  |  |  | 8.4 | m
| Transverse eccentricity | [5 empty] | = | 1.15 | m
| Transverse moment = |  |  | 1.15*13.9 |  |  | = | 16.0229 | t.m
| Long. moment = |  | 13.9*0.3-0*0.3 |  |  |  | = | 4.1799 | t.m
| Long. Eccentricity ( for input) | [5 empty] | = | 0.3 | m
Case 4 : | Three lane of class-A
| Rc = | 90% of 3*0 |  |  |  |  | = | 0 | t
| Rb = | 90% of 3*7 |  |  |  |  | = | 18.8095 | t
| Ra= | [5 empty] | = | 61.1105 | t
| Vert.Reaction = |  | 0 + 18.8 |  |  |  |  | 18.8095
| Braking Force, B = |  | (0.2)*55.4+0.05*55.4 |  |  |  | = | 13.85 | t
(5% extra taken for third lane)
| Dead load reaction on the pier , Rg | [5 empty] | = | 485 | t
| Value of " m " = | [5 empty] | = | 0
| Horizontal force due to temperature, T = m*(Rg+Ra) | [5 empty] | = | 0 | t
| Design horizontal force is higher of either ( B/2+T ) or ( B-T ) | [5 empty] | = | 13.85 | t
( neglecting shear rating of elastomeric bearing in the adjacent span, which is on the conservative side )
| CL class A(3L) |  |  |  | CL of c/w
|  | 4.8 |  | 0.7
|  |  |  | 11 | m
| Transverse eccentricity | [5 empty] | = | 0.7 | m
| Transverse moment = |  |  | 0.7*18.8 |  |  | = | 13.1666 | t.m
| Long. moment = |  | 18.8*0.3-0*0.3 |  |  |  | = | 5.6428 | t.m
| Long. Eccentricity ( for input) | [5 empty] | = | 0.3 | m
Case 5 : | One lane of class-70R(W)+One lane of class-A
| Rc = | 90% of(0+0) |  |  |  |  | = | 0 | t
| Rb = | 90% of(6.97+60.36) |  |  |  |  | = | 60.5932 | t
| Ra= | [5 empty] | = | 61.2668 | t
| Braking Force = |  | 16 + 5% of 55.4 |  |  |  | = | 18.77 | t
(5% extra taken for class A)
| Dead load reaction on the pier , Rg | [5 empty] | = | 485 | t
| Value of " m " = | [5 empty] | = | 0
| Horizontal force due to temperature, T = m*(Rg+Ra) | [5 empty] | = | 0 | t
| Design horizontal force is higher of either ( B/2+T ) or ( B-T ) | [5 empty] | = | 18.77 | t
( neglecting shear rating of elastomeric bearing in the adjacent span, which is on the conservative side )
| CL class 70-R |  |  |  | CL of c/w |  | CL class A(1L)
|  | 2.595 | 2.905 |  | 0.84
8.4
| Transverse ecc.(class 70 R) | [5 empty] | = | 2.905 | m
| Transverse ecc.(class A) | [5 empty] | = | -0.84 | m
| Trans. moment = |  | 0.9*(60.4*2.905-55.4*-0.84) |  |  |  | = | 115.9269
| Net transverse ecc. (for input) | [5 empty] | = | 1.9132 | t.m
| Long. moment = |  | 60.6*0.3-0*0.3 |  |  |  | = | 18.178 | t.m
| Long. Eccentricity ( for input) | [5 empty] | = | 0.3 | m
Condition B: |  | MAXIMUM TRANSVERSE MOMENT / REACTION CASE
CASE 1: |  | ONE LANE OF CLASS 70-R(W) | [12 empty] | first span |  |  | second span
[15 empty] | SPAN | LOAD | CG | SPAN | LOAD | CG
|  |  |  | 100 |  | Cg of | 51 | [7 empty] | 8.28 | 49 | 3.33 | 3 | 80 | 3.65
| Cg of | 49 | 3.33 |  | 5.12 | [9 empty] | 5.04 | 58 | 2.18 | 4.52 | 92 | 4.4
[18 empty] | 8.48 | 100 | 5.12
[5 empty] | 3.19 | [12 empty] | 24 | 100 | 5.12
[15 empty] | 8.95 |  |  | 8.95
0.3 | m | 8.35 | m | Rb | Rc |  | 8.35 | m | 1.6 | [5 empty] | second span |  |  | first span
| Ra |  |  | 0.3 | 1.6 |  |  | Rd | [6 empty] | 4.4 | 34 | 3.715 | 3 | 17 | 0.87
[15 empty] | 5.12 | 51 | 3.19 | 4.52 | 29 | 1.75
| Rb = | 49*(8.35 - 3.33 + 0.3)/8.35 |  |  |  |  | = | 31.2192 | t | [8 empty] | 8.48 | 41 | 2.56
| Rc = | 51*(8.35-3.19+1.6)/8.35 |  |  |  |  | = | 21.7437 | t | [8 empty] | 24 | 49 | 3.53
| Ra= | [5 empty] | = | 27.2563 | t | [5 empty] | 11.55
| Vert. Reaction = |  | 31.2 + 21.7 |  |  |  | = | 53 | t | [8 empty] | 8.95
| Braking Force, B = |  | 0.2*100 |  |  |  | = | 20 | t
| Dead load reaction on the pier , Rg | [5 empty] | = | 485 | t
| Value of " m " = | [5 empty] | = | 0
| Horizontal force due to temperature, T = m*(Rg+Ra) | [5 empty] | = | 0 | t
| Design horizontal force is higher of either ( B/2+T ) or ( B-T ) | [5 empty] | = | 20 | t
( neglecting shear rating of elastomeric bearing in the adjacent span, which is on the conservative side )
| CL of 70-R |  |  |  | CL of c/w
|  | 2.595 | 1.605
|  |  |  | 8.4 | m
| Transverse eccentricity | [5 empty] | = | 2.905 | m
| Transverse moment = |  |  | 2.905*(31.2 + 21.7) |  |  | = | 153.965 | t.m
| Long. moment = |  | 31.22*0.3-21.74*0.3 |  |  |  | = | 2.8426 | t.m
| Long. Eccentricity ( for input) | [5 empty] | = | 0.053635 | m
Case 2: | One lane of class-A |  |  | Cg of
|  | Cg of | 29.6 | 50 | t | Cg of | 20.4 | t
|  |  |  | 5.71 |  | 8.79 | m
[14 empty] | two span length | load | cg6.8 end | cg2.7 end
|  |  | 4.07 | 1.64 | 4.65 | 4.14 | m | [6 empty] | 9 | 27.2 | 4.5 | 4.5
[14 empty] | 13.3 | 38.6 | 7.1 | 6.2
[14 empty] | 14.5 | 50 | 8.79 | 5.71
0.3 | m | 8.35 | m | Rb | Rc |  | 8.35 | m | 0.3 |  |  |  |  | 18.7 | 52.7 | 9.24 | 9.46
| Ra |  |  | 0.3 | 0.3 | m |  | Rd | [5 empty] | 18.8 | 55.4 | 9.71 | 9.09
[14 empty] | 17.6 | 55.4 | 9.71 | 9.09
| Rc = | 20.4*(8.35-4.65+0.3)/8.35 |  |  |  |  | = | 9.7725 | t
| Rb = | 50*(8.35-1.64+0.3)/8.35 |  |  |  |  | = | 24.8498 | t
| Ra= | [5 empty] | = | 4.7502 | t
| Vert.Reaction = |  | 9.77 + 24.85 |  |  |  | = | 34.6223 | t |  | load | Span2load | cg 6.8 | load | Span2 load | cg 6.8
| Braking Force, B = |  | 0.2*(50) |  |  |  | = | 10 | t |  | 27.2 | 13.6 | 1.5 | 55.4 | 27.2 | 4.5
| Dead load reaction on the pier , Rg | [5 empty] | = | 485 | t
| Value of " m " = | [5 empty] | = | 0
| Horizontal force due to temperature, T = m*(Rg+Ra) | [5 empty] | = | 0 | t
| Design horizontal force is higher of either ( B/2+T ) or ( B-T ) | [5 empty] | = | 10 | t |  | 38.6 | 20.4 | 4.14 | 52.7 | 27.2 | 4.5
( neglecting shear rating of elastomeric bearing in the adjacent span, which is on the conservative side )
| CL class A(1L) |  |  |  | CL of c/w | [5 empty] | 50 | 20.4 | 4.14 | 50 | 20.4 | 4.14
|  | 1.3 | 4.2 | [7 empty] | 52.7 | 27.2 | 4.5 | 38.6 | 20.4 | 4.14
[11 empty] | 55.4 | 27.2 | 4.5 | 27.2 | 13.6 | 1.5
[14 empty] | span2 | 8.78
11.0 m
| Transverse eccentricity | [5 empty] | = | 4.2 | m |  |  | load 1 | Cg 2.7 end |  | load 1 | Cg 2.7 end
| Transverse moment = |  |  | 4.2*34.6 |  |  | = | 145.4136 | t.m |  |  | 13.6 | 1.5 |  | 28.2 | 4.07
| Long. moment = |  | 24.8*0.3-9.8*0.3 |  |  |  | = | 4.5232 | t.m |  |  | 18.2 | 1.81 |  | 25.5 | 3.4
| Long. Eccentricity ( for input) | [5 empty] | = | 0.13064 | m |  |  | 25.5 | 3.4 |  | 29.6 | 1.73
[12 empty] | 28.2 | 4.07 |  | 18.2 | 1.81
Case 3 : | Two lane of class-A
| Rc = | 2*9.8 |  |  |  | = | 19.5449 | t
| Rb = | 2*24.8 |  |  |  | = | 49.6996 | t
| Ra= |  |  |  |  | = | 9.5004 | t
| Vert.Reaction = |  | 19.5 + 49.7 |  |  | = | 69.2446 | t
| Braking Force(For single lane only) |  |  |  |  | = | 11.08 | t
| Dead load reaction on the pier , Rg |  |  |  |  | = | 485 | t
| Value of " m " = |  |  |  |  | = | 0
| Horizontal force due to temperature, T = m*(Rg+Ra) |  |  |  |  | = | 0 | t
| Design horizontal force is higher of either ( B/2+T ) or ( B-T ) |  |  |  |  | = | 11.08 | t
( neglecting shear rating of elastomeric bearing in the adjacent span, which is on the conservative side )
| CL class A(2L) |  |  |  | CL of c/w
|  | 3.05 | 1.15
|  |  |  | 8.4 | m
| Transverse eccentricity |  |  |  |  | = | 1.15 | m
| Transverse moment = |  |  | 1.15*69.2 |  | = | 79.6312 | t.m
| Long. moment = |  | 49.7*0.3-19.5*0.3 |  |  | = | 9.0464 | t.m
| Long. Eccentricity ( for input) |  |  |  |  | = | 0.13064 | m
Case 4 : | Three lane of class-A
| Rc = | 90% of 3*9.8 |  |  |  | = | 26.3856 | t
| Rb = | 90% of 3*24.8 |  |  |  | = | 67.0945 | t
| Ra= |  |  |  |  | = | 12.8255 | t
| Vert.Reaction = |  | 26.4 + 67.1 |  |  |  | 93.4801
| Braking Force, B = |  | (0.2)*55.4+0.05*55.4 |  |  | = | 13.85 | t
(5% extra taken for third lane)
| Dead load reaction on the pier end , Rg |  |  |  |  | = | 485 | t
| Value of " m " = |  |  |  |  | = | 0
| Horizontal force due to temperature, T = m*(Rg+Ra) |  |  |  |  | = | 0 | t
| Design horizontal force is higher of either ( B/2+T ) or ( B-T ) |  |  |  |  | = | 13.85 | t
( neglecting shear rating of elastomeric bearing in the adjacent span, which is on the conservative side )
| CL class A(3L) |  |  |  | CL of c/w
|  | 4.8 |  | 0.7
|  |  |  | 11 | m
| Transverse eccentricity |  |  |  |  | = | 0.7 | m
| Transverse moment = |  |  | 0.7*93.5 |  | = | 65.4361 | t.m
| Long. moment = |  | 67.1*0.3-26.4*0.3 |  |  | = | 12.2127 | t.m
| Long. Eccentricity ( for input) |  |  |  |  | = | 0.13064 | m
Case 5 : | One lane of class-70R(W)+One lane of class-A
| Rc = | 90% of(9.77+21.74) |  |  |  | = | 28.3646 | t
| Rb = | 90% of(24.85+31.22) |  |  |  | = | 50.4621 | t
| Ra= |  |  |  |  | = | 29.4579 | t
| Braking Force = |  | 16 + 5% of 55.4 |  |  | = | 18.77 | t
(5% extra taken for class A)
| Dead load reaction on the pier , Rg |  |  |  |  | = | 485 | t
| Value of " m " = |  |  |  |  | = | 0
| Horizontal force due to temperature, T = m*(Rg+Ra) |  |  |  |  | = | 0 | t
| Design horizontal force is higher of either ( B/2+T ) or ( B-T ) |  |  |  |  | = | 18.77 | t
( neglecting shear rating of elastomeric bearing in the adjacent span, which is on the conservative side )
| CL class 70-R |  |  |  | CL of c/w |  | CL class A(1L)
|  | 2.595 | 2.905 |  | 0.84
8.4
| Transverse ecc.(class 70 R) |  |  |  |  | = | 2.905 | m
| Transverse ecc.(class A) |  |  |  |  | = | -0.84 | m
| Trans. moment = |  | 0.9*(60.4*2.9-0*-0.8) |  |  | = | 112.3941
| Net transverse ecc. (for input) |  |  |  |  | = | 1.4258 | t.m
| Long. moment = |  | 50.5*0.3-28.4*0.3 |  |  | = | 6.6293 | t.m
| Long. Eccentricity ( for input) |  |  |  |  | = | 0.084099 | m

## loadsumm
Summary of Loads
Max. Longitudinal Moment |  |  |  |  | Design horizontal force (t) |  | Transverse ecc. (m) | Longitudinal ecc. (m)
Max. vertical reaction (t) | Transverse moment (t.m) |  | Longitudinal moment (t.m)
60.3593 | 175.3437 |  | 18.1078 |  | 16 |  | 2.905 | 0.3
55.4 | 160.66 |  | 2.0899 |  | 11.08 | #REF! | 2.9 | 0.037725
13.9329 | 16.0229 |  | 4.1799 |  | 11.08 | #REF! | 0.7 | 0.3
18.8095 | 13.1666 |  | 5.6428 |  | 13.85 | #REF! | 0.7 | 0.3
60.5932 | 115.9269 |  | 18.178 |  | 18.77 | #REF! | 1.9132 | 0.3
|  | Max.Transverse Moment |  |  | Design horizontal force (t) | Transverse ecc. (m) | Longitudinal ecc. (m)
Load case |  | Max. vertical reaction (t) | Transverse moment (t.m) | Longitudinal moment (t.m)
1L class 70 - R |  | 53 | 153.965 | 2.8426 | 20 | 2.905 | 0.053635
1L class - A |  | 34.6223 | 145.4136 | 4.5232 | 10 | 4.2 | 0.13064
2L class - A |  | 69.2446 | 79.6312 | 9.0464 | 11.08 | 9.0464 | 0.13064
3L class - A |  | 93.4801 | 65.4361 | 12.2127 | 13.85 | 0.7 | 0.13064
1L class 70 - R + 1L class - A |  | 78.8266 | 112.3941 | 6.6293 | 18.77 | 1.4258 | 0.084099
Vertical reaction due to braking has been neglected.

## LL-ABSTRACT
Maximum Reaction due Live Load including Impact | 78.8266 | MT | = | 788.2663 | KN
Maximum Longitudinal moment due to Live Load including Impact and Breaking Force | 12.2127 | T-M | = | 122.1267 | KNM
Maximum Transverse moment due to Live Load including Impact and Breaking Force | 112.3941 | T-M | = | 1123.9406 | KNM

## TYPE1-AbutMENT Drawing
Name Of Work :- Construction of Submersible Bridge on ON KHERWARA - JAWAS - SUVERI ROAD IN KM 9/000, ACROSS RIVER SOM
Deck Level |  |  |  | 101.6 | M
Foundation Level |  |  |  | 96.47 | M
Thickness of Deck Slab |  |  |  | 750 | mm
Thickness of Approach Slab |  |  |  | 300 | mm
Height below Approach Slab |  |  |  | 4830 | mm
Length of Heel projection |  |  |  | 4500 | mm | Offset | 1000 | mm
Length of Toe projection |  |  |  | 2500 | mm | Offset | 1000 | mm
Width of Stem |  |  |  | 1050 | mm
Thickness of Abutment Cap |  |  |  | 1200 | mm
Thickness of Dirt Wall |  |  |  | 300 | mm
Depth of Footing |  |  |  | 1000 | mm
300
[16 empty] | RL | 101.6 | M
300 |  |  | APPROACH SLAB
[7 empty] | 450 |  | DIRT WALL |  |  | DECK SLAB |  |  | 750
[6 empty] | 1200 |  |  |  | PIER CAP
4830
2180
|  | 1000 | HEEL | [9 empty] | TOE | 1000
1000
[16 empty] | RL | 96.47 | M
|  |  |  | 4500 | [6 empty] | 1050 |  | 2500
8050
TYPICAL SECTION OF THE ABUTMENT TYPABUT-01

## TYPE1-STABILITY CHECK ABUTMENT
Design of ABUTMENT
Name Of Work :- Construction of Submersible Bridge on ON KHERWARA - JAWAS - SUVERI ROAD IN KM 9/000, ACROSS RIVER SOM
(a) Data | Preliminary dimensions | : Assumed as in Fig. TYPABUT-01
| Superstructure | : RCC Slab Bridge | Total Width of Slab = |  | 8.4 | M
overall length = 8.80 m
| Type of abutment | : Reinforced concrete
| Loading | : As for National Highway
| Back fill | : Gravel with angle of repose Φ = |  |  | 35 | o
|  | Unit weight of back fill, w = |  | 18 | kN/m3
|  | Angle of internal friction of soil on wall, z = |  |  | 17.5 | o
| Approach slab | : R.C. slab 300 mm thick, adequately reinforced
Load from superstructure per running foot of abutment wall:
| Dead load | = | 177.8469 | kN/m
| Live load | = | 93.8412 | kN/m
(Refer Stability Analysis for sub structure. The above two values are obtained from the calculations for superstructure, and are taken to act over a width of 15 m).
Bearing : Tar Paper Bearings
(C) Self weight of abutment
Treating the section as composed of 6 elements as shown in Fig. 1the weight of each element and moment about the point O on the front toe are computed as in Table 1
(d) Longitudinal forces
(i) | Force due to braking
| Force due to 70 R wheeled vehicle = | 0.2 | x | 1000 | = | 200 | kN
This force acts at 1.2 m above the road level(Clause 214.3).
| Force on one abutment wall = | 200 | / | 2 | = | 100 | kN
| Horizontal force per m of wall = | 100 | / | 8.4 | = | 11.91 | kN/ m
(ii) | Force due to temperature variation and shrinkage
| Assuming moderate climate, variation in temperature is taken as + |  | 17 | oC as per
Clause 218.5 of Bridge Code.
| Coefficient of Thermal expansion = | 1.17e-05 | /oC
| Strain due to temperature variation = | 17 | x | 1.17e-05 | = | 0.0001989
| From Clause 220.3, strain due to concrete shrinkage = | 0.0002
| Total strain due to temperature and shrinkage = | 0.0001989 | + | 0.0002 | = | 0.0003989
| Horizontal deformation of deck due to temperature and shrinkage affecting one abutment = | 0.0003989 | x | 8800 | /2 = | 1.7552 | mm
| Modulus of Elasticity Ec = | 5000x fck1/2 | = | 31220.19 | N/mm2
| Horizontal Stress due to strain in longitudinal direction at bearing level = | 0.0003989 | x | 31220.19 | = | 12.4537 | N/mm2
| Horizontal Force due to strain in longitudinal direction at bearing level (For 1 m width of Slab) = | 12.4537 | x | 750 | = | 9340.3003 | N/m
[5 empty] | = | 9.3403 | kN/m
(iii) | Vertical reaction due to braking
200(1.2 + 0.975)
| Vertical reaction at one abutment = ---------------------- |  | = | 2.6126 | kN/m
11.10x15
(d)Earth pressure
Active earth pressure P = 0.5 wh2 Ka
where Ka is obtained from Equation (3.5)
Ka = secΘ sin(Θ-Φ)/[(sin(Θ+z)1/2 +{sin(Φ+z) sin(Φ-δ)/sin(Θ-δ)}1/2]
Where P= Total active pressure, acting at a height of 0.42 h inclined at z to the normal to the wall on the earth side
w = unit weight of earth fill
h = height of wall
Θ = Angle subtended by the earthside wall with thw horizontal on the earth side
Φ = Angle of internal friction of the earthfill
z = angle of friction of the earthside wall with the earth
δ = Inclination of earthfill surface with the horizontal
| Θ = | 90 | 0 |  | Φ = | 35 | 0
| z = | 17.5 | 0 |  | δ = | 0 | 0
| Substituting values in Equation (3.5), we get Ka = | 0.496 | Coefficient
| Height of backfill below approach slab = | 4.83 | m
Active earth pressure =
| 0.5 | x | 18 | x | 4.83 | 2 x | 0.496
| = | 104.15 | kN/m
| Height above base of centre of pressure = | 0.42 | x | 4.83 | = | 2.03 | m
Passive pressure in front of toe slab is neglected.
(e) Live load surcharge and approach slab
Equivalent height of earth for live load surcharge as per clause 714.4 is 1.20 m
| Horizontal force due to L.L. surcharge =1.2 x 18 x 0.496 x 9.20 = |  |  | 51.75 | kN/m
| Horizontal force due to approach slab = 0.3 x 24 x 0.496 x 9.20 = |  |  | 17.25 | kN/m
|  |  | Total | 69 | kN/m
| The above two forces act at | 2.415 | m above the base.
Vertical load due to L.L. surcharge and approach slab
| = (1.2 x 18 + 0.3 x 24 ) x 4.5 = | 129.6 | kN/m
(f) Weight of earth on heel slab
| Vertical load = | 18 x4.5x (4.83000000000001 - 1) | = | 34.48 | kN/m
(g) Check for stability - overturning
The forces and their position are as shown in Fig. 1
The forces and moments about the point O at toe on the base are tabulated as in
Table 1 Two cases of lading condition are examined (i) Span loaded condition and (ii) Span unloaded condition.
Case (i) Span loaded condition
See Row 15 of Table 12.3
| Overturning moment about toe = | 471.349 | kN-m
| Restoring moment about toe = | 4132.472 | kN-m
| Factor of safety against overturning = | 4132.472 | / | 471.349 | = | 8.77
| Location of Resultant from O |  |  |  |  | > 1.5 Hence Safe
X0 = ( MV - MH) / V= ( 1740.9 - 623.1) / 691.4 = 1.62 m
|  | =(4132.472 - 471.349 ) / 1004.041 ) = |  | 3.65 | m
Eccentricity of resultant
| emax = B/6 = | 8.05 | /6 = | 1.3417 | m
| e = (B/2 -X0) = 0.78 m < 0.80 m | 4.025 | - | 3.65 | = | 0.38 | m
[5 empty] | < | 1.3417 | m
Case (ii) Span unloaded condition
See Row 11 of Table 12.3
| Overturning moment about toe = | 419.064 | kN-m
| Restoring moment about toe = | 3855.154 | kN-m
| Factor of safety against overturning = | 3855.154 | / | 419.064 | = | 9.2
| Location of Resultant from O |  |  |  |  | > 1.5 Hence Safe
X0 = ( MV - MH) / V=
|  | =(3855.154 - 419.064 ) / 907.587 ) = |  | 3.79 | m
(h)Check for stresses at base
For Span loaded condition
| Total downward forces = | 1004.041 | kN
|  |  | 1004.041 | 6 x 0.78
Extreme stresses at base =
| Maximum Stress = | 1004.041/(8.05x1)(1 +(6x0.38/8.05)) |  | = | 160.06 | kN/m2
| Minimum Stress = | 1004.041/(8.05x1)(1 -(6x0.38/8.05)) |  | = | 89.4 | kN/m2
Table 1 Forces and Moments About Base for Abutment.
SI. | Details | Force, kN |  | Moment about O, kn-m
No. |  | V | H | Arm
|  |  |  | m | Mv | MH
1. | D.L. from superstructure | 177.8469 | - | 2.88 | 512.2 | -
2. | Horizontal force due to temperatre and shrinkage | 0 | 9.3403 | 4.39 | - | 41.0039
3. | Active earth pressure | 0 | 104.15 | 2.03 | - | 211.4245
4. | Horizontal force due to L.L surcharge and approach slab | 0 | 69 | 2.415 | - | 166.635
5. | Vertical load due to L.L. | 129.6 | - | 5.8 | 751.68 | -
surcharge and approach slab
6. | Self weight - part 1 | 193.2 | - | 4.025 | 777.63 | -
8.05x1x 24 =
7. | Self weight - part 2 | 54.94 | - | 3.03 | 166.4682 | -
2.18000000000001x1.05x 24 =
8. | Self weight - part 3 | 30.24 | - | 1.68 | 50.8032 | -
1.2x1.05x 24 =
9. | Self weight - part 4 | 3.24 | - | 2.05 | 6.642 | -
0.3x0.45x 24 =
9. | Self weight - part 5 Triangular River Side | 63.12 | - | 1.8333 | 115.72 | -
1/2x2x2.63000000000001x24=
9. | Self weight - part 5 Triangular Earth Fill Side | 126.24 | - | 4.8833 | 616.472 | -
1/2x4x2.83000000000001x24=
10. | Weight of earth on heel slab part 1 Rectangular Portion | 34.48 | - | 7.8 | 268.944 | -
0.5 x 3.83000000000001 x 18=
10. | Weight of earth on heel slab part 2 Triangular Portion | 94.68 | - | 6.2167 | 588.594 | -
1/2x4x3.83000000000001x18=
11. | Items 1 to 10 | 907.587 |  |  | 3855.154 | 419.064
(Span unloaded condition)
12. | L.L. from Superstructure | 93.8412 | - | 2.875 | 269.7935 | -
Class 70 R wheeled vehicle
13. | Vertical force due to braking | 2.6126 | - | 2.88 | 7.5243 | -
14. | Horizontal force due to braking | 0 | 11.91 | 4.39 |  | 52.2849
15. | Items 11 to 14 | 1004.041 | 194.4003 | - | 4132.472 | 471.349
(Span loaded condition)
| NET LONGITUDINAL MOMENT | 4132.472 | - | 471.349 | = | 3661.123
| Maximum pressure = | 160.06 | kN/m2 < | 200 | kN/m2 permissible HENCE OK.
| Minimum pressure = | 89.4 | kN/m2 >0 (No tension) HENCE OK.
(i) Check for sliding
See Row 15 of Table 1
| Sliding force = | 194.4003 | kN
| Force resisting sliding = | 0.6 | x | 1004.041 | = | 602.43 | kN
| Factor of Safety against sliding = | 602.43 | / | 194.4003 | = | 3.1
(j) Summary | [5 empty] | > 1.5 Hence Safe
The assumed section of the abutment is adequate.

## TYPE1-ABUTMENT FOOTING DESIGN
DESIGN OF ABUTMENT FOOTING
Name Of Work :- Construction of Submersible Bridge on ON KHERWARA - JAWAS - SUVERI ROAD IN KM 9/000, ACROSS RIVER SOM
REDISTRIBUTION OF PRESSURE
FOR WIND AT SERVICE CONDITION
| Length of footing | lf | 17 | m
| Width of Footing | lb | 8.05 | m
| Width of Abutment just above footing |  | 6.05 | m
| Vertical Load | P | 1004.041 | kN
| Longitudinal Moment | Me | 3661.123 | kN-m
| Transverse Moment | Mb | 0 | kN-m
| el | = Me/P | 3.6464 | m
| eb | = Mb/P | 0 | m
| el/lf |  | 0.21449 | Refer VK Raina "Concrete Bridge Practice : Analysis, Design and Economics " Chapter 14 "Evaluation of Base Presssure and Contact Area" Fig 14.2 & 14.3
| eb/lb |  | 0
| K |  | 1
| y |  | 0
| Area in Tension = y x lb |  |  | 0 | m2 | 0 | %
| Maximum Pressure before Redistribution |  |  | 160.06 | kN/m2
| Maximum Pressure After Redistribution = pxK |  |  | 160.06 | kN/m2
| Maximum Stress at Edge of Pier |  |  | 160.06 | kN/m2
| Distance From Face of Pier to the Edge |  |  | 1 | m
| Stress at the Edge of Pier |  |  | 140.1768 | kN/m2
| Average Stress on Cantilevered Area |  |  | 150.1184 | kN/m2
| Area of the Cantilever Portion |  |  | 1 | m2
| Distance of Centroid of the Stress in Cantilever Portion |  |  | 0.51104 | m
| Moment about the Face of Pier |  |  | 76.7161 | kN-m
| CONCRETE GRADE |  |  | M-25
| FOR THIS GRADE scbc |  |  | 10 | N/mm2
| m |  |  | 9.3333
| sst |  |  | 200
| factor k |  |  | 0.31818
| j |  |  | 0.89394
| R |  |  | 1.4222
| Effective Depth Required |  |  | 232.2558 | mm
| Adopt Total Depth |  |  | 1000 | mm
| Cover |  |  | 50 | mm
| Assume Bar Dia |  |  | 16 | mm
| Keeping A Cover Of 50 mm Effective Depth |  |  | 942 | mm
| Adopt Effective Depth |  |  | 942 | mm
| Steel Required Ast |  |  | 455.5098 | mm2
| Area Of One Bar |  |  | 200.96 | mm2
| Spacing S |  |  | 441.176 | mm
| Provide Bars Of Dia And Spacing | 16 | mm | 150 | mm | Adopt spacing as 150 mm
| Area Of Distribution Steel |  |  | 1884 | mm2
| Dia Of Bar For Distribution Steel |  |  | 20 | mm
| Area Of One Bar In Distribution Reinforcement |  |  | 314 | mm2
| Using The Bars Spacing Required |  |  | 166.6667 | mm
| Provide Bars Of Dia And Spacing | 16 | mm | 160 | mm | Adopt spacing as 150 mm
| Provide Bars Of Dia And Spacing for Top Main Steel | 12 | mm | 150 | mm
| Provide Bars Of Dia And Spacing for Top Distribution Steel | 12 | mm | 150 | mm
CHECK FOR SHEAR |  | (As per IRC 21-1987 Cl. 304.7)
| Critical Section is at a distance equal to effective depth from pier face |  |  | 942 | mm
| Section of Shear from end of pier |  |  | 0.058 | m
| Maximum Stress at Edge of Pier |  |  | 160.06 | kN/m2
| Stress at the Section for Shear Check |  |  | 157.4813 | kN/m2
| Average Stress on Cantilevered Area |  |  | 158.7706 | kN/m2
| Shear Force |  |  | 9.2087 | kN
| V=V' + M/d tanB | (B=0) Hence V =V'
| Actual Shear Stress |  |  | 0.0097757 | N/mm2
| Percentage Steel | 100As/bd |  | 0.14222
| Tc |  |  | 0.23 | N/mm2
k=1
| Permissble Shear Stress = k Tc |  |  | 0.23 | N/mm2
< Actual Shear Stress hence Shear Reinforcement should be provided
| Dia Of two Legged Stirrups |  |  | 16 | mm
| Area Of One Bar In Distribution Reinforcement |  |  | 200.96 | mm2
| Using The Bars Spacing Required s= Asw ts d/V |  |  | 8222.8499 | mm
| Provide Bars Of Dia And Spacing | 16 | mm | 150 | mm | Adopt spacing as 150 mm

## TYPE1- Abut Footing STRESS
|  |  |  | 7.05 | m
| 1 | m |  |  | 1 | m
|  |  | 8.05 | m
| 258.5636 | m
157.4813
|  |  |  | kN/m2 |  | 160.06 | kN/m2
STRESS DIAGRAM
DESIGN OF ABUTMENT FOOTING

## TYPE1-STEEL IN ABUTMENT
REINFORCEMENT CALCULATION IN ABUTMENT SUBMERSIBLE BRIDGE
Name Of Work :- Construction of Submersible Bridge on ON KHERWARA - JAWAS - SUVERI ROAD IN KM 9/000, ACROSS RIVER SOM
Minimum Shrinkage and Temperature reinforcement required as per Clause 305.10 IRC 21-2000
in any RC structure is 250 Sq mm per m in each direction. Allowable maximum spacing is 300 mm.
| Shrinkage and Temperature reinforcement required per metre = |  |  | 250 | mm2
| Area Of One Bar | 12 | mm dia | 113.04 | mm2
| Spacing S |  |  | 452.16 | mm
| Provide Bars Of Dia And Spacing | 12 | mm | 125 | mm
| Provide Bars Of Dia And Spacing | 12 | mm | 125 | mm
| HORIZONTAL SHRINKAGE &TEMPERATURE REINFORCEMENT |  | 12 | MM BARS | 125 | MM | In Vertical direction on all FOUR faces
| VERTICAL SHRINKAGE &TEMPERATURE REINFORCEMENT |  | 12 | MM BARS | 125 | MM | In Lateral direction on all FOUR faces

## TYPE1-Abutment Cap
DESIGN OF Abutment CAP SUBMERSIBLE BRIDGE
Name Of Work :- Construction of Submersible Bridge on ON KHERWARA - JAWAS - SUVERI ROAD IN KM 9/000, ACROSS RIVER SOM
DESIGN OF Abutment CAP :-
D.L./ M Width along bridge
DL. Of Slab = |  | 0.975 | x | 15 | x. | 2.4 | = | 35.1 | T
D.L. of Wearing coat = |  | 0.075 | x | 12 | x. | 2.4 | = | 2.16 | T
[6 empty] | TOTAL |  | 37.26 | T
D.L. of Slab & Wearing coat on half of the Abutment |  |  |  | =
|  |  |  | 37.26 | / | 2 | = | 18.63 | T
L.L. on Abutment cap including impact along bridge
|  |  | = | 82.5 | x | 1.1375 | = | 93.8438 | T
(Refer Live Load Computation)
Dispersion width across the span for
70 T TRACKED VEHTCLE |  |  | = | 6.695 | M
( Refer Solid slab design page SS-16)
Live Load u.d.l. on Abutment |  |  | = | 93.8438 | / | 6.695 | = | 14.017 | T
Per M width
Total Load on Half = |  |  | 18.63 | + | 14.017 |  | = | 32.647 | T
of Abutment along bridge | [7 empty] | Per M width
Effective depth of slab =90-2.5-2.5/2 = |  |  | 86.25 | cm
Placement of the live load at effective depth from the support ( taking support width 750 mm)
Eccentricity = 71.25 -75/2 |  |  | = | 33.75 | cm | = | 0.3375 | M
Bending Moment along the bridge = |  | 32.647 | x | 0.3375 |  |  | 11.02 | T - M/M width
| = | 11.02 | x | 10 | = | 110.2 | kN-M/M width
This moment is too small hence it will not/be the governing B.M.
| Moment in Abutment cap |  |  | 110.2 | kN-m
| CONCRETE GRADE |  |  | M30
| FOR THIS GRADE scbc |  |  | 10 | N/mm2
| m |  |  | 9.3333
| sst |  |  | 200
| factor k |  |  | 0.31818
| j |  |  | 0.89394
| R |  |  | 1.4222
| Effective Depth Required |  |  | 278.3646 | mm
| Adopt Total Depth |  |  | 1200 | mm
| Cover |  |  | 50 | mm
| Assume Bar Dia |  |  | 25 | mm
| Keeping A Cover Of 50 mm Effective Depth |  |  | 1137.5 | mm
| Adopt Effective Depth |  |  | 1137.5 | mm
| Steel Required Ast |  |  | 541.8663 | mm2
| Area Of One Bar |  |  | 490.625 | mm2
| Spacing S |  |  | 905.4356 | mm
| Provide Bars Of Dia And Spacing | 25 | mm | 100 | mm | Adopt spacing as 100 mm
| Provide Bars Of Dia And Spacing for Top Main Steel | 25 | mm | 100 | mm
| Provide Bars Of Dia And Spacing for Bottom Steel | 16 | mm | 100 | mm
Abutment SECTION ACROSS BRIDGE
DEAD LOAD MOMENT PER METRE Width across bridge :-
Slab D.L. |  | 0.975 | x | 15 | x. | 2.4 | = | 35.1 | T
D.L. of Wearing coat = |  | 0.075 | x | 12 | x. | 2.4 | = | 2.16 | T
[6 empty] | TOTAL |  | 37.26 | T
D.L. of Slab & Wearing coat on half of the Abutment |  |  |  | =
|  |  |  | 37.26 | / | 2 | = | 18.63 | T/ M width
L.L on Abutment |  |  |  | = |  |  |  | 64.69 | T
Dispersion width along the span for
70 T Tracked vehical |  | = | 5.3 | M
L.L. . per M width on Abutment = |  |  |  | 64.69 | / | 5.3 | = | 12.2057 | T/ M width
Total D.L. + L.L. on half of Abutment across |  |  | 18.63 | + | 12.2057 |  | = | 30.84 | T
bridge per M width | [7 empty] | Per M width
The Live Load is with clearance from the Footpath and kerb. The cantilever portion of Abutment cap and width of footpath is 1500 mm
Hence There is no eccentricity.
Bending Moment across the bridge = |  | 30.84 | x | 0 |  |  | 0 | T - M/M width
Provide Minimum steel
Minimum Reinforcement calculation for Abutment cap :-
As per clause 710.8.2, IRC- 78 - 2000, the thickness of Abutment
cap shall be at least 200 mm However the thickness
of Abutment cap here is 1200 MM.
Grade of Concrete M 30
Minimum Shrinkage and Temperature reinforcement required as per Clause 305.10 IRC 21-2000
in any RC structure is 250 Sq mm per m in each direction. Allowable maximum spacing is 300 mm.
Shrinkage and Temperature reinforcement required = |  |  |  |  | 250 | x | 1.2 | = | 300 | mm2
Provide 25 mm tor reiforcement @ 100 mm c/c ( 14 Nos.) in top along the Abutment cap
Provide 16 mm tor reiforcement @ 100 mm c/c ( 14 Nos.) in bottom along the Abutment cap
Area of Steel Provided at top
= (14x 491) |  | = | 6874 | mm2 | > 300 mm2 |  | OK
Area of Steel Provided at bottom
= (14x 201) |  | = | 2814 | mm2 | > 300 mm2 |  | OK
CHECK FOR SHEAR ALONG BRIDGE DIRECTION
| V = | 30.84 | T
| Shear Force |  |  | 308.4 | kN
| V=V' + M/d tanB | (B=0) Hence V =V'
| Actual Shear Stress |  |  | 0.27112 | N/mm2
| Percentage Steel | 100As/bd |  | 0.24738
| Tc |  |  | 0.23 | N/mm2
k=1
| Permissble Shear Stress = k Tc |  |  | 0.23 | N/mm2
< Actual Shear Stress hence Shear Reinforcement should be provided
| Dia Of two Legged Stirrups |  |  | 16 | mm
| Area Of One Bar In Distribution Reinforcement |  |  | 200.96 | mm2
| Using The Bars Spacing Required s= Asw ts d/V |  |  | 296.4877 | mm
| Provide Bars Of Dia And Spacing | 16 | mm | 100 | mm | Adopt spacing as 100 mm
HOWEVER
Provide 16 mm tor 2 legged vertical stirrups @ 100 mm centre to centre along the Abutment cap
Provide 16 mm tor 2 legged horizontal stirrups @ 100 mm centre to centre along the Abutment cap
SHEAR CHECK ACROSS BRIDGE DIRECTION
| V = | 20.3 | T
| Shear Force |  |  | 203 | kN
| V=V' + M/d tanB | (B=0) Hence V =V'
| Actual Shear Stress |  |  | 0.17846 | N/mm2
| Percentage Steel | 100As/bd |  | 0.24738
| Tc |  |  | 0.23 | N/mm2
k=1
| Permissble Shear Stress = k Tc |  |  | 0.23 | N/mm2
> Actual Shear Stress hence No Shear Reinforcement is required.
HOWEVER
Provide 16 mm tor 2 legged vertical stirrups @ 100 mm centre to centre along the Abutment cap
Provide 16 mm tor 2 legged horizontal stirrups @ 100 mm centre to centre along the Abutment cap

## TYPE1-DIRT WALL REINFORCEMENT
DESIGN OF DIRT WALL AS COLUMN WITH BENDING
AXIAL LOAD ON THE DIRT WALL |  |  |  |  | 31.6 | KN
ASSUME WIDTH OF DIRT WALL |  |  |  |  | 1000 | MM | EMIN/B | 0.0039333
ASSUME DEPTH OF DIRT WALL |  |  |  |  | 300 | MM | EMIN/D | 0.0053333
MOMENT TRANSFERRED TO DIRT WALL |  |  |  |  | 12.8 | KN-M
FACTORED AXIAL LOAD |  |  |  |  | 47.4 | KN
FACTORED MOMENT |  |  |  |  | 19.2 | KN-M
DIA OF LONGITUDINAL REINFORCEMENT |  |  |  |  | 10 | MM
CLEAR COVER |  |  |  |  | 40 | MM
d' |  |  |  |  | 45 | MM
d'/D |  |  |  |  | 0.15
ADOPT d'/D |  |  |  |  | 0.15
PU/FCKBD |  |  |  |  | 0.0052667
MU/FCKBD2 |  |  |  |  | 0.0071111
REINFORCEMENT EQUALLY DISTRIDUTED ON TWO SIDES
USING CHART NO- OF RCC DESIGN AIDS |  |  |  |  | 33 |  | CONC GRADE M-30
P/FCK |  |  |  |  | 0.01
P |  |  |  |  | 0.3 |  | > Minimum Steel 0.2% Hence OK
AS |  |  |  |  | 900 | SQ MM
TOTAL NUMBER OF BARS REQUIRED |  |  |  |  | 12
NUMBER OF BARS ON EACH SIDE |  |  |  |  | 6
SPACING |  |  |  |  | 200 | MM
Alternate design Considering dirt wall as cantilever
|  |  | B.M. | = | 12.8 | KN-M
|  | deff reqd. = |  |  | 12.8 | x | 10 6 | = | 118.7 | mm
[5 empty] | 1000 | x | 0.972
|  | dpro | 300 | - | 50 | - | 16 | = | 245 | mm | > | 118.7 | mm | (OK)
2
|  | Ast | = |  | 12.8 | X |  | 10 6 |  | = | 284.8686 | mm2
[5 empty] | 200 | X | 0.917 | x | 245
| This steel is to be provided on back |  |  |  | i.e. | approach slab side
Provide Vertical steel as follows
| On River side 10mm bars @ 150 mm c/c |  |  |  |  | = | 524 | mm2
| On Approach Slab side 10mm bars @ 150 Mm c/c |  |  |  |  | = | 524 | mm2
Minimum steel required in Horizontal direction
| = | 0.002 | x | 1000 | x | 250
| = |  | 500 | mm2
| i.e. 250 mm2 |  | on each face
| provide 10 |  | @ 250 mm |  | c/c | = | 314 | mm2
ABSTRACT
VERTICAL REINFORCEMENT IN SHAPE OF STIRRUPS on both faces
|  | DIA | 10 | mm
|  | SPACING | 150 | mm
HORIZONTAL REINFORCEMENT BAR DIA on both faces
|  | DIA | 10 | mm
|  | SPACING | 250 | mm

## TYPE1-DIRT DirectLoad_BM
Design of Dirt Wall
Dirt wall is subjected to
| (1) | Live load
| (2) | Live load surcharge
| (3) | Braking force
| (3) | Earth Pressure
| 1) | Consider 70 T tracked vehicle case is
governing & 14 T Axle over dirt wall,
Dispersion width at top of DIRT WALL
| = | 2.9 | + | ( | 1.2 | + | 0.305 | ) | + | 0.83
| = | 2.9 | + | 1.53 |  | + | 0.825
| = | 5.255 | M
| Live Load |  | = | 14 |  | = | 2.66 | T/M
| M Length |  |  | 5.255
| 2) | Self wt. of dirt wall
| = | 0.6 | x | 0.3 | x | 2.4
| = | 0.495 | T/M
| Say | 0.5 | T/M
| Total direct loads = |  |  | 2.66 |  | + | 0.5 | = | 3.16 |  | T/M | = | 31.6 | kN
Here considering that only 70% of Braking
force will be on dirt wall & the
rest of braking force will be on soil.
| = Braking force/mt. |  |  | = |  | 0.2 | x | 14 |  | x | 1 | = | 0.53 | T
5.255
= B.M. due to Braking force
| = | 0.53 | x ( | 1.2 | + [ | 0.83 | [5 empty] | ] )
| = | 1.07 | T-M
Intensity of Earth Pressure at Deck Level
| = | 0.224 | x | 1.8 | x | 1.2
| = | 0.483 | T/M2
| Intensity of Earth Pressure at top of Abutment Cap |  |  |  |  | =
| = | 0.224 | x | 1.8 | x ( | 1.2 | + | 0.825 |  | )
| = | 0.816 | T/M2
B.M. due to Earth Pressure & Live Load
Surcharge/M width
|  | 1 | = ( | 0.816 |  | - | 0.483 |  | ) X | 0.825 | X | 0.42 |  | X | 0.875
| = | 2
|  |  | + | 0.483 |  | X | 0.825 |  | X | 0.528
2
| = | 0.048 | + | 0.164
| = | 0.21 | T-M
Total BM at top of DIRT WALL
| = |  | 1.07 | + | 0.21
| = |  | 1.28 | T-M | = | 12.8 | kN-m
| Direct Stress |  | = | 3.16 |  | X | 10 3
[5 empty] | 30 | X | 100
|  |  | = | 1.05 |  | Kg./Cm2
| Bending Stress |  | = | 1.28 |  | X | 10 3
|  |  |  | 1 | X | 100 | X | 30 2
6
|  |  | = | 0.085333 |  | Kg./Cm2
For M 30 Grade,
| Permissible Bending Stress = |  |  |  |  | 67 | Kg./Cm2
Permissible Direct Compressive
|  | Stress | = | 50 | Kg./Cm2
| = |  | 1.05 | + | 0.09 |  | < | 1
|  |  | 50 |  | 67
| = |  | 0.021 | + | 0.0013433 |  | < | 1
| = |  | 0.022 |  |  |  | < | 1 |  | HENCE OK.

## TYPE1-DIRT LL_BM
DEAD LOAD CALCULATION :-
DEPTH OF DECK SLAB = | 925 | mm
DEPTH OF WEARING COAT = | 75 | mm
DIA OF MAIN BAR = | 25 | mm
Clear cover = | 25 | mm
Effective depth of slab deffective = | 925 | - | 25 | - | 25 | /2 = | 887.5 | mm
Effective SpanLeffective = | 10 | m
DESIGN DEAD LOAD :-
(1) Weight / Sqm of Slab | 0.925 | x | 2.4 | = | 2.22 | T/ Sqm
(2) Weight / Sqm of wearing coat | 0.075 | x | 2.4 | = | 0.18 | T/ Sqm
Total DL |  |  |  |  | 2.4 | T/ Sqm
DEAD LOAD BENDING MOMENT | 2.4x10x10/8 = |  |  |  | 30 | T-M
LIVE LOAD CALCULATION :-
[1] CLASS AA TRACKED VEHICLE :-
(a) Dispersion width along the span
= Length of Contact + 2 (Wearing coat + depth of Slab)
= 3.6+2(0.075+0.925)= | = | 5.6 | m
(b) Dispersion width across the span
be = K x ( 1 - x/Le ) + Bw
K = A Constant having the value depending upon the ratio (be/Le) where ---
be = the effective width of the slab on which the load acts.
Le = Effective Span
x = the distance of c.g. of concentrate load from the near support
bw = The breadth of concentration area of the load i.e. Dimension of
the tyre or track contact area over the road surface
Here ,
be | = | 7.5 | m
Le | = | 10 | m
be/Le | = | 0.75
Value of K | = | 2.4
Bw = | 0.85 + (2 x 0.075) = |  | 1 | m
x | = | Le/2 | = | 10 | /2 = | 5 | m
be | = | 2.2 | m
Impact factor is 13.75% as pere IRC Section-II, Clause - 211-3 (a) (i)
DISPERSION ACROSS SPAN (CLASS AA TRACKED VEHICAL)
The tracked vehicle is placed at a distance of minimum clearence of 1.2 m from Kerb
Dispersion across span = C/C distance between wheels + width from centre of wheel on clearence side
+ Least on other side or half the dispersion of one wheel.
= 2.05 + 1.93 + Least of 3.825 Or 5.6/2 | [6 empty] | 5.75
= 2.05 + 1.93 + 2.8 | = | 6.78 | M
Impact factor = 1.1375
Total load with impact | = 70 x 1.1375
| = | 79.63 | T
Intensity of Load | = | 79.63 | /( | 2.2 | x | 6.78 | ) =
| = | 5.34 | T
DISPERSION ALONG SPAN (CLASS AA TRACKED VEHICLE)
Maximum Bending Moment due to Live load , at centre
= 5.34 x | 5.6 | (10.00 - | 5.6 | )
| 2 |  | 5
= | 132.77 | T - M
Class AA wheeled vehicle :-
For Maximum B.M. at Centre of the span, the Centre of gravity of the loads and
the centre of the span should coincide
(a) Dispersion width along the span :-
tp = | tc = 2 (tw + ts )
tp = | width of dispersion parallel to span
tc = | width of tyre contact area parallel to span
ts = | Overall depth of slab
tw = | Thickness | of Wearing coat
Dispersion along the span
= 0.15 + 2 ( 0.075 + 0.75) | = | 1.8 | m
Dispersion between two wheel is overlapping hence restricted to 1.2 M
= Dispersion combined for two wheels
= C/c distance between + |  |  | Longitudinal
two wheels |  |  | dispersion
= 1.2 |  | + | 1.8
= 3.0 m | ( along the span )
DISPERSION ALONG SPAN ( CLASS AA WHEELED VEHICLE )
(B) Dispersion width across the span :-
be = k x ( 1 - X/L ) + w
Le = 10.0 M & L1 = 7.5 M
= | Value of | K = 2.4
4.8
X = | L/2 = 10/2 |  | = 5.00 M
Bw = | 0.30 + 2 ( 0.075) = |  |  | 0.45 | M
be = 2.4 x 5 x ( 1 - 5.00/10.00) + 0.45 | = | 6.45 | M |  | (For one Wheel )
DISPERSION ACROSS THE SPAN (CLASS AA WHEELED HEVHICLE)
When the wheel is placed at a distnace of minimum clearance of 1-2 M from Kerb,
Combined effective width
= c/c distance between wheels
+ 1/2 of the dispersion of one wheel
+ least of available width from centre of wheel on clearance side or half the dispersion
of one wheel
= 2.2 | + 6.45 | + Lesser of 1.655 & |  | 6.45
| 2 |  |  | 2
= 2.2 | + 3.225 + 1.655
= | 7.08 | m
According to clause 211.3 (a) (ii) section-III, IRC 6- 1966
Impact factor = 25% | = | 1.25
= Total load of tracks with impact
= 20 x 1.25
= 25 T
Intensity = |  | Load
dispersion along x across the span
= | 25 x 2
3.00 x 7.08
= | 2.35 | T/M
DISPERSION ACROSS THE SPAN (CLASS AA WHEELED HEVHICLE)
Maximum B.M. due to Live load at centre
= 2.35 x | 7.08 | (10.00 - | 7.08 | )
| 2 |  | 5
= | 71.4103 | T - M
= 2.35x3 | ( 5 - 3 )
2 | 2
=
Here from bending moment view point class AA tracked vehical is governing
Hence Maximum Bending Moment due to Live load = 15.527 T - M |  | 132.77 | T - M
Total B.M = |  | B.M due to Dead load + BM. Due to Live load
| = | 30 | + | 132.77
| = | 162.77 | T-M

## TechNote
DESIGN OF SUBMERSIBLE SKEW BRIDGE ACROSS BEDACH RIVER
PREAMBLE
Type of Bridge |  | TYPE | HFL | DECK
The proposed bridge shall be a Submersible bridge; The HFL is 442.5 m and the proposed Bridge Deck level is 442.63 m. |  | Submersible | 442.5 | 442.63
The Afflux flood level is below the Top of Deck slab hence the traffic will have no obstruction throughout the year.
Decking Arrangement
The Deck Slab shall standard RCC deck slabs each 8400 mm wide i.e. 7500 mm carriage way and guard stones on both sides. There shall be 25 mm wide expansion joint between the adjacent deck slabs along the length of the bridge. The location of proposed road is right angle to the direction of flow. |  | spans | m
There shall be 12 Nos. of spans. The centre to centre distance for the spans shall be 10.8 M . |  | 12 | 10.8
Standard RCC Solid Slab Superstructure with right effective span 10 M Without footpath shall be provided in accordance to the Ministry of Surface Transport (Roads Wing), New Delhi drawings.. |  | c/c | 10 | Without | FOOTPATH
It is proposed to construct 8400 mm wide slabs of these standard drawings. As per requirement of use in the proposed bridge the deviation with respect to these drawings shall be as follows: -
1. Pier Cap Width 1200 mm.
2. Footpath & Railing: - There shall be RCC Guard Posts on both sides. |  | Railing | Guard Posts |  | Guard Posts
3. Reinforcement Detailing: - The reinforcement detailing is suitably modified as required for the modifications referred above in points 1 to 2.
[In the reference drawing the pier cap width is 800 mm]. The width of piers shall be1200 mm. Due to this change the Centre-to-Centre distance shall be 10800 mm (centre to centre over piers). For all spans the clear span shall be 9600 mm. |  | pier | 1200 | 9600 | 10800
The length of reinforcement shall be modified as per these geometrical requirements however spacing of the reinforcement shall not be altered.
The proposed decking arrangement is shown in Drawing " D-01 " titled as Decking arrangement.
Design Loads
The following loads have been considered in the design of deck slab and for the stability of the sub structure: -
[A] Maximum of the following cases
I. One lane of IRC class 70R on carriage way
II. One lanes of IRC Class A on carriage way
III. Two lanes of IRC Class A on carriage way
IV. Three lanes of IRC Class A on carriage way
V. One lane of IRC class 70R and one lane of IRC Class A on carriage way
VI. One lane of IRC class AA TRACKED VEHICLE on carriage way
In order to account for two adjacent slabs, the resultant reactions and moments have been multiplied by 2 for stability check of the sub structure.
[B] Other Loads
a) Footpath load of 5KN/Sqm.
b) Wearing coat land of 2 KN/Sqm.
Safe Bearing Capacity
The detailed sub soil investigation report for a bridge constructed in the vicinity of the bridge is enclosed.
The foundation rock is safe against the eroding effects of the water flow and other climatic conditions.
| As per detailed Subsoil Investigation the lowest safe bearing capacity for rectangular footing at depth 3 M and downwards is 200 kN/ Sq. M; Hence the Safe Bearing Capacity adopted for design is 200 kN/ Sq. M. |  | 3 | 200
Scour Depth
| The maximum scour depth computed is 6.31 M. As per Clause No. 703-2-3-1 of IRC 78-1983 considering Scour at the pier two times of calculated scour depth below the highest flood level. |  | 6.31
Depth of Foundation/Founding Level
| For all the footings no hard rock is available; hence the foundation shall be laid at indicated levels for each footing. The founding level is above the maximum scour depth level; Hence necessary bed protection shall be constructed. | Hard Rock | no
Reinforcement Detail & other Detail of Deck slab
Ministry of surface transport details drawings are enclosed
The right effective span of the proposed bridge is 9.60 m. The length along the centre line of road between pier centres is 10.80 m.
The deck slab pertaining to 10 m. right effective span shall be provided as given in MOST drawings Publication "RCC SOLID SLAB SUPERSTRUCTURE 30 DEGREES SKEW RIGHT EFFECTIVE SPAN 10 M WITHOUT FOOTPATH" No. SD/151, SD/152, SD/153, SD/156, SD/157, SD/158, SD/159, SD/160 AND SD/176.
In the drawing the clear right span is 9600 mm. The proposed bridge shall have clear right span as 9600 mm conforming to the standard drawing adopted.
Bearing detail
Tar paper bearing shall be providing on top of pier cap & abutment cap.
Approach slab
The approcach slab shall be 300 mm thick RCC Slab laid over PCC bed. The detail of approach slab is enclosed as drawing D-03.
Pier Cap Detail
Pier cap drawing is enclosed as annexure D-05.

## INSERT C1-ABUT
BRIDGE DESIGN
ABUTMENT DESIGN
ABUTMENT DESIGN PARAMETERS
========================
Geometric Dimensions
Height (m): | 6.8
Width (m): | 12
Depth (m): | 3.2
Base Width (m): | 15
Base Length (m): | 14
Wing Wall Parameters
Height (m): | 6
Thickness (m): | 0.8
Material Quantities
Abutment Concrete (m³): | 259.2
Base Concrete (m³): | 210
Wing Wall Concrete (m³): | 28.8
Structural Checks
Active Earth Pressure: | 45.7
Vertical Load: | 895.3
Sliding FOS: | 2.4
Overturning FOS: | 3.1
Bearing FOS: | 2.9

## C1-AbutMENT Drawing
DESIGN OF SUBMERSIBLE SKEW BRIDGE ACROSS BEDACH RIVER
Deck Level |  |  |  | 442.63 | M
Foundation Level |  |  |  | 438.126 | M |  |  | M Higher than Pier footing Level
Thickness of Deck Slab |  |  |  | 750 | mm
Thickness of Approach Slab |  |  |  | 300 | mm
Height below Approach Slab |  |  |  | 4204 | mm | [9 empty] | VARIANTS
Length of Heel projection |  |  |  | 2700 | mm | Offset | 1000 | mm |  |  |  |  | 163.56 | kN/m2 |  | 0
Length of Toe projection |  |  |  | 1350 | mm | Offset | 1000 | mm |  |  |  |  | 28.2 | kN/m2 |  | 0
Width of Stem |  |  |  | 1050 | mm
Thickness of Abutment Cap |  |  |  | 1200 | mm
Thickness of Dirt Wall |  |  |  | 300 | mm
Depth of Footing |  |  |  | 1000 | mm
300
[18 empty] | RL | 442.63 | M
300 |  |  | APPROACH SLAB
[7 empty] | 450 |  | DIRT WALL |  |  | DECK SLAB |  |  |  |  | 750
441.88
[6 empty] | 1200 |  |  |  | PIER CAP
4204
[7 empty] | 1554 | [7 empty] | 4.404
|  | 1000 | HEEL | [9 empty] | TOE |  | 1000
1000
[18 empty] | RL | 438.126 | M
|  |  |  | 2700 | [6 empty] | 1050 |  | 1350
5100
TYPICAL SECTION OF THE ABUTMENT TYPABUT-01

## C1-STABILITY CHECK ABUTMENT
Design of ABUTMENT
DESIGN OF SUBMERSIBLE SKEW BRIDGE ACROSS BEDACH RIVER
(a) Data | Preliminary dimensions | : Assumed as in Fig. TYPABUT-01
| Superstructure | : RCC Slab Bridge | Total Width of Slab = |  | 12 | M
overall length = 12.80 m
| Type of abutment | : Reinforced concrete
| Loading | : As for National Highway
| Back fill | : Gravel with angle of repose Φ = |  |  | 35 | o
|  | Unit weight of back fill, w = |  | 18 | kN/m3
|  | Angle of internal friction of soil on wall, z = |  |  | 17.5 | o
| Approach slab | : R.C. slab 300 mm thick, adequately reinforced
Load from superstructure per running foot of abutment wall:
| Dead load | = | 90.1707 | kN/m
| Live load | = | 65.6889 | kN/m
(Refer Stability Analysis for sub structure. The above two values are obtained from the calculations for superstructure, and are taken to act over a width of 15 m).
Bearing : Tar Paper Bearings
(C) Self weight of abutment
Treating the section as composed of 6 elements as shown in Fig. 1the weight of each element and moment about the point O on the front toe are computed as in Table 1
(d) Longitudinal forces
(i) | Force due to braking
| Force due to 70 R wheeled vehicle = | 0.2 | x | 1000 | = | 200 | kN
This force acts at 1.2 m above the road level(Clause 214.3).
| Force on one abutment wall = | 200 | / | 2 | = | 100 | kN
| Horizontal force per m of wall = | 100 | / | 12 | = | 8.34 | kN/ m
(ii) | Force due to temperature variation and shrinkage
| Assuming moderate climate, variation in temperature is taken as + |  | 17 | oC as per
Clause 218.5 of Bridge Code.
| Coefficient of Thermal expansion = | 1.17e-05 | /oC
| Strain due to temperature variation = | 17 | x | 1.17e-05 | = | 0.0001989
| From Clause 220.3, strain due to concrete shrinkage = | 0.0002
| Total strain due to temperature and shrinkage = | 0.0001989 | + | 0.0002 | = | 0.0003989
| Horizontal deformation of deck due to temperature and shrinkage affecting one abutment = | 0.0003989 | x | 11200 | /2 = | 2.2338 | mm
| Modulus of Elasticity Ec = | 5000x fck1/2 | = | 31220.19 | N/mm2
| Horizontal Stress due to strain in longitudinal direction at bearing level = | 0.0003989 | x | 31220.19 | = | 12.4537 | N/mm2
| Horizontal Force due to strain in longitudinal direction at bearing level (For 1 m width of Slab) = | 12.4537 | x | 850 | = | 10585.6737 | N/m
[5 empty] | = | 10.5857 | kN/m
(iii) | Vertical reaction due to braking
200(1.2 + 0.975)
| Vertical reaction at one abutment = ---------------------- |  | = | 2.6126 | kN/m
11.10x15
(d)Earth pressure
Active earth pressure P = 0.5 wh2 Ka
where Ka is obtained from Equation (3.5)
Ka = secΘ sin(Θ-Φ)/[(sin(Θ+z)1/2 +{sin(Φ+z) sin(Φ-δ)/sin(Θ-δ)}1/2]
Where P= Total active pressure, acting at a height of 0.42 h inclined at z to the normal to the wall on the earth side
w = unit weight of earth fill
h = height of wall
Θ = Angle subtended by the earthside wall with thw horizontal on the earth side
Φ = Angle of internal friction of the earthfill
z = angle of friction of the earthside wall with the earth
δ = Inclination of earthfill surface with the horizontal
| Θ = | 90 | 0 |  | Φ = | 35 | 0
| z = | 17.5 | 0 |  | δ = | 0 | 0
| Substituting values in Equation (3.5), we get Ka = | 0.496 | Coefficient
| Height of backfill below approach slab = | 4.204 | m
Active earth pressure =
| 0.5 | x | 18 | x | 4.204 | 2 x | 0.496
| = | 78.9 | kN/m
| Height above base of centre of pressure = | 0.42 | x | 4.204 | = | 1.77 | m
Passive pressure in front of toe slab is neglected.
(e) Live load surcharge and approach slab
Equivalent height of earth for live load surcharge as per clause 714.4 is 1.20 m
| Horizontal force due to L.L. surcharge =1.2 x 18 x 0.496 x 9.20 = |  |  | 45.04 | kN/m
| Horizontal force due to approach slab = 0.3 x 24 x 0.496 x 9.20 = |  |  | 15.02 | kN/m
|  |  | Total | 60.06 | kN/m
| The above two forces act at | 2.102 | m above the base.
Vertical load due to L.L. surcharge and approach slab
| = (1.2 x 18 + 0.3 x 24 ) x 2.7 = | 77.76 | kN/m
(f) Weight of earth on heel slab
| Vertical load = | 18 x2.7x (4.20400000000002 - 1) | = | 57.68 | kN/m
(g) Check for stability - overturning
The forces and their position are as shown in Fig. 1
The forces and moments about the point O at toe on the base are tabulated as in
Table 1 Two cases of lading condition are examined (i) Span loaded condition and (ii) Span unloaded condition.
Case (i) Span loaded condition
See Row 15 of Table 12.3
| Overturning moment about toe = | 337.061 | kN-m
| Restoring moment about toe = | 1288.387 | kN-m
| Factor of safety against overturning = | 1288.387 | / | 337.061 | = | 3.82
| Location of Resultant from O |  |  |  |  | > 1.5 Hence Safe
X0 = ( MV - MH) / V= ( 1740.9 - 623.1) / 691.4 = 1.62 m
|  | =(1288.387 - 337.061 ) / 488.963 ) = |  | 1.95 | m
Eccentricity of resultant
| emax = B/6 = | 5.1 | /6 = | 0.85 | m
| e = (B/2 -X0) = 0.78 m < 0.80 m | 2.55 | - | 1.95 | = | 0.6 | m
[5 empty] | < | 0.85 | m
Case (ii) Span unloaded condition
See Row 11 of Table 12.3
| Overturning moment about toe = | 305.702 | kN-m
| Restoring moment about toe = | 1170.553 | kN-m
| Factor of safety against overturning = | 1170.553 | / | 305.702 | = | 3.83
| Location of Resultant from O |  |  |  |  | > 1.5 Hence Safe
X0 = ( MV - MH) / V=
|  | =(1170.553 - 305.702 ) / 420.661 ) = |  | 2.06 | m
(h)Check for stresses at base
For Span loaded condition
| Total downward forces = | 488.963 | kN
|  |  | 488.963 | 6 x 0.78
Extreme stresses at base =
| Maximum Stress = | 488.963/(5.1x1)(1 +(6x0.6/5.1)) |  | = | 163.56 | kN/m2
| Minimum Stress = | 488.963/(5.1x1)(1 -(6x0.6/5.1)) |  | = | 28.2 | kN/m2
Table 1 Forces and Moments About Base for Abutment.
SI. | Details | Force, kN |  | Moment about O, kn-m
No. |  | V | H | Arm
|  |  |  | m | Mv | MH
1. | D.L. from superstructure | 90.1707 | - | 1.73 | 156 | -
2. | Horizontal force due to temperatre and shrinkage | 0 | 10.5857 | 3.76 | - | 39.8021
3. | Active earth pressure | 0 | 78.9 | 1.77 | - | 139.653
4. | Horizontal force due to L.L surcharge and approach slab | 0 | 60.06 | 2.102 | - | 126.2461
5. | Vertical load due to L.L. | 77.76 | - | 3.75 | 291.6 | -
surcharge and approach slab
6. | Self weight - part 1 | 122.4 | - | 2.55 | 312.12 | -
5.1x1x 24 =
7. | Self weight - part 2 | 39.17 | - | 1.88 | 73.6396 | -
1.55400000000002x1.05x 24 =
8. | Self weight - part 3 | 30.24 | - | 1.68 | 50.8032 | -
1.2x1.05x 24 =
9. | Self weight - part 4 | 3.24 | - | 2.05 | 6.642 | -
0.3x0.45x 24 =
10. | Weight of earth on heel slab part 1 Rectangular Portion | 57.68 | - | 4.85 | 279.748 | -
1 x 3.20400000000002 x 18=
11. | Items 1 to 10 | 420.661 |  |  | 1170.553 | 305.702
(Span unloaded condition)
12. | L.L. from Superstructure | 65.6889 | - | 1.725 | 113.3133 | -
Class 70 R wheeled vehicle
13. | Vertical force due to braking | 2.6126 | - | 1.73 | 4.5198 | -
14. | Horizontal force due to braking | 0 | 8.34 | 3.76 |  | 31.3584
15. | Items 11 to 14 | 488.963 | 157.8857 | - | 1288.387 | 337.061
(Span loaded condition)
| NET LONGITUDINAL MOMENT | 1288.387 | - | 337.061 | = | 951.326
| Maximum pressure = | 163.56 | kN/m2 < | 200 | kN/m2 permissible HENCE OK.
| Minimum pressure = | 28.2 | kN/m2 >0 (No tension) HENCE OK.
(i) Check for sliding
See Row 15 of Table 1
| Sliding force = | 157.8857 | kN
| Force resisting sliding = | 0.6 | x | 488.963 | = | 293.38 | kN
| Factor of Safety against sliding = | 293.38 | / | 157.8857 | = | 1.86
(j) Summary | [5 empty] | > 1.5 Hence Safe
The assumed section of the abutment is adequate.

## C1-ABUTMENT FOOTING DESIGN
DESIGN OF ABUTMENT FOOTING
DESIGN OF SUBMERSIBLE SKEW BRIDGE ACROSS BEDACH RIVER
REDISTRIBUTION OF PRESSURE
FOR WIND AT SERVICE CONDITION
| Length of footing | lf | 14 | m
| Width of Footing | lb | 5.1 | m
| Width of Abutment just above footing |  | 3.1 | m
| Vertical Load | P | 488.963 | kN
| Longitudinal Moment | Me | 951.326 | kN-m
| Transverse Moment | Mb | 0 | kN-m
| el | = Me/P | 1.9456 | m
| eb | = Mb/P | 0 | m
| el/lf |  | 0.13897 | Refer VK Raina "Concrete Bridge Practice : Analysis, Design and Economics " Chapter 14 "Evaluation of Base Presssure and Contact Area" Fig 14.2 & 14.3
| eb/lb |  | 0
| K |  | 1
| y |  | 0
| Area in Tension = y x lb |  |  | 0 | m2 | 0 | %
| Maximum Pressure before Redistribution |  |  | 163.56 | kN/m2
| Maximum Pressure After Redistribution = pxK |  |  | 163.56 | kN/m2
| Maximum Stress at Edge of Pier |  |  | 163.56 | kN/m2
| Distance From Face of Pier to the Edge |  |  | 1 | m
| Stress at the Edge of Pier |  |  | 131.4894 | kN/m2
| Average Stress on Cantilevered Area |  |  | 147.5247 | kN/m2
| Area of the Cantilever Portion |  |  | 1 | m2
| Distance of Centroid of the Stress in Cantilever Portion |  |  | 0.51812 | m
| Moment about the Face of Pier |  |  | 76.4349 | kN-m
| CONCRETE GRADE |  |  | M-25
| FOR THIS GRADE scbc |  |  | 10 | N/mm2
| m |  |  | 9.3333
| sst |  |  | 200
| factor k |  |  | 0.31818
| j |  |  | 0.89394
| R |  |  | 1.4222
| Effective Depth Required |  |  | 231.8297 | mm
| Adopt Total Depth |  |  | 1000 | mm
| Cover |  |  | 50 | mm
| Assume Bar Dia |  |  | 16 | mm
| Keeping A Cover Of 50 mm Effective Depth |  |  | 942 | mm
| Adopt Effective Depth |  |  | 942 | mm
| Steel Required Ast |  |  | 453.84 | mm2
| Area Of One Bar |  |  | 200.96 | mm2
| Spacing S |  |  | 442.7993 | mm
| Provide Bars Of Dia And Spacing | 16 | mm | 150 | mm | Adopt spacing as 150 mm
| Area Of Distribution Steel |  |  | 1884 | mm2
| Dia Of Bar For Distribution Steel |  |  | 20 | mm
| Area Of One Bar In Distribution Reinforcement |  |  | 314 | mm2
| Using The Bars Spacing Required |  |  | 166.6667 | mm
| Provide Bars Of Dia And Spacing | 16 | mm | 160 | mm | Adopt spacing as 150 mm
| Provide Bars Of Dia And Spacing for Top Main Steel | 12 | mm | 150 | mm
| Provide Bars Of Dia And Spacing for Top Distribution Steel | 12 | mm | 150 | mm
CHECK FOR SHEAR |  | (As per IRC 21-1987 Cl. 304.7)
| Critical Section is at a distance equal to effective depth from pier face |  |  | 942 | mm
| Section of Shear from end of pier |  |  | 0.058 | m
| Maximum Stress at Edge of Pier |  |  | 163.56 | kN/m2
| Stress at the Section for Shear Check |  |  | 131.4894 | kN/m2
| Average Stress on Cantilevered Area |  |  | 147.5247 | kN/m2
| Shear Force |  |  | 8.5564 | kN
| V=V' + M/d tanB | (B=0) Hence V =V'
| Actual Shear Stress |  |  | 0.0090833 | N/mm2
| Percentage Steel | 100As/bd |  | 0.14222
| Tc |  |  | 0.23 | N/mm2
k=1
| Permissble Shear Stress = k Tc |  |  | 0.23 | N/mm2
< Actual Shear Stress hence Shear Reinforcement should be provided
| Dia Of two Legged Stirrups |  |  | 16 | mm
| Area Of One Bar In Distribution Reinforcement |  |  | 200.96 | mm2
| Using The Bars Spacing Required s= Asw ts d/V |  |  | 8849.684 | mm
| Provide Bars Of Dia And Spacing | 16 | mm | 150 | mm | Adopt spacing as 150 mm

## C1-Abut Footing STRESS DIAGRAM
|  |  |  | 4.1 | m
| 1 | m |  |  | 1 | m
|  |  | 5.1 | m
| 258.5636 | m
131.4894
|  |  |  | kN/m2 |  | 163.56 | kN/m2
STRESS DIAGRAM
DESIGN OF ABUTMENT FOOTING

## CAN-RETURN FOOTING DESIGN
DESIGN OF RETURN WALL FOOTING
HIGH LEVEL BRIDGE - ACROSS SIRVAL RIVER
REDISTRIBUTION OF PRESSURE
FOR WIND AT SERVICE CONDITION
| BOTTOM WIDTH OF RETURN WALL |  | 0.9 | m
| Length of footing | lf | 1 | m
| Width of Footing | lb | 3.2 | m
| Width of Abutment just above footing |  | 1.05 | m
| Vertical Load | P | 606.677 | kN
| Longitudinal Moment | Me | 1311.649 | kN-m
| Transverse Moment | Mb | 0 | kN-m
| el | = Me/P | 2.162 | m
| eb | = Mb/P | 0 | m
| el/lf |  | 2.162 | Refer VK Raina "Concrete Bridge Practice : Analysis, Design and Economics " Chapter 14 "Evaluation of Base Presssure and Contact Area" Fig 14.2 & 14.3
| eb/lb |  | 0
| K |  | 1
| y |  | 0
| Area in Tension = y x lb |  |  | 0 | m2 | 0 | %
| Maximum Pressure before Redistribution |  |  | 189.5866 | kN/m2
|  | 200 | kN/m2 permissible HENCE OK.
| Maximum Pressure After Redistribution = pxK |  |  | 189.5866 | kN/m2
| Maximum Stress at Edge of Pier |  |  | 189.5866 | kN/m2
| Distance From Face of Pier to the Edge |  |  | 0 | m
| Stress at the Edge of Pier |  |  | 189.5866 | kN/m2
| Average Stress on Cantilevered Area |  |  | 189.5866 | kN/m2
| Area of the Cantilever Portion |  |  | 0 | m2
| Distance of Centroid of the Stress in Cantilever Portion |  |  | 0 | m
| Moment about the Face of Return |  |  | 0 | kN-m
| CONCRETE GRADE |  |  | M-25
| FOR THIS GRADE scbc |  |  | 10 | N/mm2
| m |  |  | 9.3333
| sst |  |  | 200
| factor k |  |  | 0.31818
| j |  |  | 0.89394
| R |  |  | 1.4222
| Effective Depth Required |  |  | 0 | mm
| Adopt Total Depth |  |  | 500 | mm
| Cover |  |  | 50 | mm
| Assume Bar Dia |  |  | 16 | mm
| Keeping A Cover Of 50 mm Effective Depth |  |  | 442 | mm
| Adopt Effective Depth |  |  | 442 | mm
| Steel Required Ast |  |  | 0 | mm2
| Area Of One Bar |  |  | 200.96 | mm2
| Spacing S |  |  | #DIV/0! | mm
| Provide Bars Of Dia And Spacing | 16 | mm | 150 | mm | Adopt spacing as 150 mm
| Area Of Distribution Steel |  |  | 884 | mm2
| Dia Of Bar For Distribution Steel |  |  | 16 | mm
| Area Of One Bar In Distribution Reinforcement |  |  | 200.96 | mm2
| Using The Bars Spacing Required |  |  | 227.3303 | mm
| Provide Bars Of Dia And Spacing | 16 | mm | 220 | mm | Adopt spacing as 2000 mm
| Provide Bars Of Dia And Spacing for Top Main Steel | 12 | mm | 150 | mm
| Provide Bars Of Dia And Spacing for Top Distribution Steel | 12 | mm | 150 | mm
CHECK FOR SHEAR |  | (As per IRC 21-1987 Cl. 304.7)
| Critical Section is at a distance equal to effective depth from pier face |  |  | 442 | mm
| Section of Shear from end of pier |  |  | -0.442 | m
| Maximum Stress at Edge of Pier |  |  | 189.5866 | kN/m2
| Stress at the Section for Shear Check |  |  | 189.5866 | kN/m2
| Average Stress on Cantilevered Area |  |  | 189.5866 | kN/m2
| Shear Force |  |  | -83.7973 | kN
| V=V' + M/d tanB | (B=0) Hence V =V'
| Actual Shear Stress |  |  | -0.18959 | N/mm2
| Percentage Steel | 100As/bd |  | 0.30311
| Tc |  |  | 0.23 | N/mm2
k=1
| Permissble Shear Stress = k Tc |  |  | 0.23 | N/mm2
< Actual Shear Stress hence Shear Reinforcement should be provided
| Dia Of two Legged Stirrups |  |  | 12 | mm
| Area Of One Bar In Distribution Reinforcement |  |  | 113.04 | mm2
| Using The Bars Spacing Required s= Asw ts d/V |  |  | -238.4979 | mm
| Provide Bars Of Dia And Spacing | 12 | mm | 250 | mm | Adopt spacing as 250 mm
|  | WIDTH OF RETURN WALL |  | 900 | MM
|  | Footing size | 3.2 | x | 0.5 | M

## STEEL IN CANT-ABUTMENT
REINFORCEMENT CALCULATION IN CANTILEVER ABUTMENT
FOR SERVICE CONDITION
VERTICAL LOADS
| (Span loaded condition) | = | 606.677 | kN
LONGITUDINAL MOMENT
| Moment @ R. L. | #REF! | M = | 1311.649 | kN-m
| LONGITUDINAL MOMENT Due To Braking Force | = | 423.3357 | + | 244.2533 | = | 667.589 | kN-m
| TRANSVERSE MOMENT due to Braking Force and water current | = | 423.3357 | + | 1123.9406 | = | 1547.2763 | kN-m
One Slab only
| TOTAL TRANSVERSE MOMENT | = | 1547.2763 |  |  | = | 1547.2763 | kN-m
| TOTAL LONGITUDINAL MOMENT | = | 1311.649 | + | 667.589 | = | 1979.238 | kN-m
| CONCRETE MIX |  | M-25
| CHARACTERISTIC STRENGTH OF REINFORCEMENT |  |  |  | 415 | N/mm2
PERMISSIBLE STRESSES
| IN STEEL |  | 190
IN CONCRETE
| CHARACTERISTIC STRENGTH OF Concrete |  | fck | = | 30 | N/mm2
| Permissible Compressive Stress in Bending |  | σcbc | = | 8 | N/mm2
| Permissible Compressive Stress in Direct Compression |  | σcc | = | 8 | N/mm2
|  |  | σct | = | 3.6 | N/mm2
| Ultimate Axial Load PU | = | 1.5 | X | 606.677 | = | 910.0155 | kN
| Ultimate Longitudinal Moment MU | = | 1.5 | X | 1979.238 | = | 2968.857 | kN-m
| Ultimate Transverse Moment MU | = | 1.5 | X | 1547.2763 | = | 2320.9144 | kN-m
| INCREASE WHEN WIND CONDITION IS CONSIDERED |  |  |  | 33.33 | %
Neglecting area of Cut and Ease water parts Rectangular Section considered is
|  | 1000 | mm x | 1050 | mm
|  | Assume cover as | 75
| d1/d | = | 83 | / | 1050 | = | 0.079048
| PU/(fck b d) | = | 910.0155 | x | 1000 | / ( | 30 | x | 1000 | x | 1050 | )
|  | = | 0.028889
FOR LONGITUDINAL MOMENT
| Mu/(fck b d2) | = | 2968.857 | x | 1000000 | / ( | 30 | x | 1000 | x | 1050 | 2 )
|  | = | 0.089761
Refer Chart 31 & 32 of Design Aids for Reinforced concrete SP-16 the point lies below the range of applicability. Hence provide minimum percentage of steel.
The point lies below the range of applicability. Hence provide minimum percentage of steel
CRITERIA 1 FOR MINIMUM STEEL Pt = 0.8 % OF CROSS SECTION AREA OF COLUMN REQUIRED FOR COMPRESSION
| Area Required due to Compression = |  | 910.0155 | x | 1000 | / | 8
|  | = | 113751.9375 | mm2
| Area of steel @ 0.8% = | 0.8 | x | 113751.9375 | / | 100
|  | = | 910.0155 | mm2
CRITERIA 2 FOR MINIMUM STEEL Pt = 0.3 % OF GROSS SECTION AREA OF COLUMN
| Area of steel @ 0.3% = | 0.3 | x | 1000 | x | 1050 | / | 100
|  | = | 3150 | mm2
| PROVIDE STEEL AREA | = | 3150 | mm2
| NO. OF | 16 | MM BARS | = | 15.6748 | Nos.
| SPACING | = | 260 | MM
FOR TRANSVERSE MOMENT
| Mu/(fck b d2) | = | 2320.9144 | x | 1000000 | / ( | 30 | x
|  |  |  | 1000 | x | 1050 | 2 )
|  | = | 0.070171
Refer Chart 31 & 32 of Design Aids for Reinforced concrete SP-16 the point lies below the range of applicability. Hence provide minimum percentage of steel.
TRANSVERSE REINFORCEMENT
Shear Force to be resisted by the pier In Accordance to IS 1893
|  | 2320.9144 | / | 4.498 | = | 515.9881 | kN
Check for Shear
| Nominal Shear Stress = | 515.9881 | x | 1000 | / ( | 1000 | x | 1050 | )
|  | = | 0.49142 | N/mm2
| Pt | 0.3
| Permissible Shear Stress = | 0.4 | N/mm2 | Refer table 61
Nominal Shear Reinforcement will suffice
According to IRC 21-1987 Clause 306.3
| Dia of Transverse Reinforcement | = | 16 | / | 4 | = | 4 | mm
| Provide | 12 | mm dia rings
Pitch of the Transverse should be least of
| a) Least lateral Dimension = | 1050 | mm
| b) 12 d = | 12 | x | 12 | = | 144 | mm
| c) 300 mm = | 300 | mm
| d) As per IS IS 13920:1993 Cl. 7.4.6 | < or = | 100 | mm
| Provide | 12 | mm dia rings @ |  | 100 | mm c/c.
This spacing is in accordance to IS 13920:1993 Cl. 7.4.6
CODE OF PRACTICE FOR DUCTILE DETAILING OF REINFORCED CONCRETE STRUCTURES SUBJECTED TO SEISMIC FORCES
| Check for Size of Hoop Reinforcement |  | Refer IS 13920:1993 Cl. 7.4.8
Ash= 0.18 Sh (Fck/Fy)x(Ag/Ak-1)
| S | = | 100 | mm
| h | = | 300 | N/mm2 | (Spacing of long. bars+ effective cover) or 300 mm whichever is less
| Fck | = | 30 | N/mm2 |  |  | Cover 75 mm to main reinforcement
| Fy | = | 415 | N/mm2
| Ag | = | 1050 | mm2 | Considering 1 mm Wide Pier
| Ak | = | 940 | mm2 | Considering 1 mm Wide Pier Effective
| Hence Ash | = | 45.6806 | mm2
| Ash ProvideD | = | 113.04 | mm2 | Which is OK
| d) As per IS IS 13920:1993 Cl. 7.4.6 | < or = | 100 | mm
| Provide | 12 | mm dia rings @ |  | 100 | mm c/c.
This spacing is in accordance to IS 13920:1993 Cl. 7.4.6
CODE OF PRACTICE FORDUCTILE DETAILING OF REINFORCED CONCRETE STRUCTURES SUBJECTED TO SEISMIC FORCES
ABSTRACT
| LONGITUDINAL REINFORCEMENT | 16 | MM BARS | 260 | MM |  | However Adopt spacing as 250 mm
| TRANSVERSE REINFORCEMENT | 12mm dia rings @100mm c/c.

## STEEL IN CANT-RETURNS
REINFORCEMENT CALCULATION IN CANTILEVER RETURNS
| PROPOSED BOTOM WIDTH | 1000 | MM
FOR SERVICE CONDITION
VERTICAL LOADS
| (Span loaded condition) | = | 606.677 | kN
LONGITUDINAL MOMENT
| Moment |  |  | 1311.649 | kN-m
One Slab only
| TOTAL LONGITUDINAL MOMENT | = | 1311.649 | + | 0 | = | 1311.649 | kN-m
| CONCRETE MIX |  | M-25
| CHARACTERISTIC STRENGTH OF REINFORCEMENT |  |  |  | 415 | N/mm2
PERMISSIBLE STRESSES
| IN STEEL |  | 190
IN CONCRETE
| CHARACTERISTIC STRENGTH OF Concrete |  | fck | = | 30 | N/mm2
| Permissible Compressive Stress in Bending |  | σcbc | = | 8 | N/mm2
| Permissible Compressive Stress in Direct Compression |  | σcc | = | 8 | N/mm2
|  |  | σct | = | 3.6 | N/mm2
| Ultimate Axial Load PU | = | 1.5 | X | 606.677 | = | 910.0155 | kN
| Ultimate Longitudinal Moment MU | = | 1.5 | X | 1311.649 | = | 1967.4735 | kN-m
| INCREASE WHEN WIND CONDITION IS CONSIDERED |  |  |  | 33.33 | %
Neglecting area of Cut and Ease water parts Rectangular Section considered is
|  | 1000 | mm x | 1000 | mm
|  | Assume cover as | 75
| d1/d | = | 81 | / | 1000 | = | 0.081
| PU/(fck b d) | = | 910.0155 | x | 1000 | / ( | 30 | x | 1000 | x | 1000 | )
|  | = | 0.030334
FOR LONGITUDINAL MOMENT
| Mu/(fck b d2) | = | 1967.4735 | x | 1000000 | / ( | 30 | x | 1000 | x | 1000 | 2 )
|  | = | 0.065582
Refer Chart 31 & 32 of Design Aids for Reinforced concrete SP-16 the point lies below the range of applicability. Hence provide minimum percentage of steel.
The point lies below the range of applicability. Hence provide minimum percentage of steel
CRITERIA 1 FOR MINIMUM STEEL Pt = 0.8 % OF CROSS SECTION AREA OF COLUMN REQUIRED FOR COMPRESSION
| Area Required due to Compression = |  | 910.0155 | x | 1000 | / | 8
|  | = | 113751.9375 | mm2
| Area of steel @ 0.8% = | 0.8 | x | 113751.9375 | / | 100
|  | = | 910.0155 | mm2
CRITERIA 2 FOR MINIMUM STEEL Pt = 0.3 % OF GROSS SECTION AREA OF COLUMN
| Area of steel @ 0.3% = | 0.3 | x | 1000 | x | 1000 | / | 100
|  | = | 3000 | mm2
| PROVIDE STEEL AREA | = | 3000 | mm2
| NO. OF | 12 | MM BARS | = | 26.5393 | Nos.
| SPACING | = | 150 | MM
FOR TRANSVERSE MOMENT
| Mu/(fck b d2) | = | 1967.4735 | x | 1000000 | / ( | 30 | x
|  |  |  | 1000 | x | 1000 | 2 )
|  | = | 0.065582
Refer Chart 31 & 32 of Design Aids for Reinforced concrete SP-16 the point lies below the range of applicability. Hence provide minimum percentage of steel.
TRANSVERSE REINFORCEMENT
Shear Force to be resisted by the pier In Accordance to IS 1893
|  | 1311.649 | / | 4.498 | = | 291.6072 | kN
Check for Shear
| Nominal Shear Stress = | 291.6072 | x | 1000 | / ( | 1000 | x | 1000 | )
|  | = | 0.29161 | N/mm2
| Pt | 0.3
| Permissible Shear Stress = | 0.4 | N/mm2 | Refer table 61
Nominal Shear Reinforcement will suffice
According to IRC 21-1987 Clause 306.3
| Dia of Transverse Reinforcement | = | 12 | / | 4 | = | 3 | mm
| Provide | 12 | mm dia rings
Pitch of the Transverse should be least of
| a) Least lateral Dimension = | 1000 | mm
| b) 12 d = | 12 | x | 12 | = | 144 | mm
| c) 300 mm = | 300 | mm
| d) As per IS IS 13920:1993 Cl. 7.4.6 | < or = | 100 | mm
| Provide | 12 | mm dia rings @ |  | 100 | mm c/c.
This spacing is in accordance to IS 13920:1993 Cl. 7.4.6
CODE OF PRACTICE FOR DUCTILE DETAILING OF REINFORCED CONCRETE STRUCTURES SUBJECTED TO SEISMIC FORCES
| Check for Size of Hoop Reinforcement |  | Refer IS 13920:1993 Cl. 7.4.8
Ash= 0.18 Sh (Fck/Fy)x(Ag/Ak-1)
| S | = | 100 | mm
| h | = | 300 | N/mm2 | (Spacing of long. bars+ effective cover) or 300 mm whichever is less
| Fck | = | 30 | N/mm2 |  |  | Cover 75 mm to main reinforcement
| Fy | = | 415 | N/mm2
| Ag | = | 1000 | mm2 | Considering 1 mm Wide Pier
| Ak | = | 886 | mm2 | Considering 1 mm Wide Pier Effective
| Hence Ash | = | 50.2271 | mm2
| Ash ProvideD | = | 113.04 | mm2 | Which is OK
| d) As per IS IS 13920:1993 Cl. 7.4.6 | < or = | 100 | mm
| Provide | 12 | mm dia rings @ |  | 100 | mm c/c.
This spacing is in accordance to IS 13920:1993 Cl. 7.4.6
CODE OF PRACTICE FORDUCTILE DETAILING OF REINFORCED CONCRETE STRUCTURES SUBJECTED TO SEISMIC FORCES
ABSTRACT
| LONGITUDINAL REINFORCEMENT | 12 | MM BARS | 150 | MM |  | However Adopt spacing as 150 mm
| TRANSVERSE REINFORCEMENT | 12mm dia rings @100mm c/c.

## C1-Abutment Cap
DESIGN OF Abutment CAP HIGH LEVEL BRIDGE
DESIGN OF SUBMERSIBLE SKEW BRIDGE ACROSS BEDACH RIVER
DESIGN OF Abutment CAP :-
D.L./ M Width along bridge
DL. Of Slab = |  | 0.975 | x | 15 | x. | 2.4 | = | 35.1 | T
D.L. of Wearing coat = |  | 0.075 | x | 12 | x. | 2.4 | = | 2.16 | T
[6 empty] | TOTAL |  | 37.26 | T
D.L. of Slab & Wearing coat on half of the Abutment |  |  |  | =
|  |  |  | 37.26 | / | 2 | = | 18.63 | T
L.L. on Abutment cap including impact along bridge
|  |  | = | 82.5 | x | 1.1375 | = | 93.8438 | T
(Refer Live Load Computation)
Dispersion width across the span for
70 T TRACKED VEHTCLE |  |  | = | 6.695 | M
( Refer Solid slab design page SS-16)
Live Load u.d.l. on Abutment |  |  | = | 93.8438 | / | 6.695 | = | 14.017 | T
Per M width
Total Load on Half = |  |  | 18.63 | + | 14.017 |  | = | 32.647 | T
of Abutment along bridge | [7 empty] | Per M width
Effective depth of slab =90-2.5-2.5/2 = |  |  | 86.25 | cm
Placement of the live load at effective depth from the support ( taking support width 750 mm)
Eccentricity = 71.25 -75/2 |  |  | = | 33.75 | cm | = | 0.3375 | M
Bending Moment along the bridge = |  | 32.647 | x | 0.3375 |  |  | 11.02 | T - M/M width
| = | 11.02 | x | 10 | = | 110.2 | kN-M/M width
This moment is too small hence it will not/be the governing B.M.
| Moment in Abutment cap |  |  | 110.2 | kN-m
| CONCRETE GRADE |  |  | M30
| FOR THIS GRADE scbc |  |  | 10 | N/mm2
| m |  |  | 9.3333
| sst |  |  | 200
| factor k |  |  | 0.31818
| j |  |  | 0.89394
| R |  |  | 1.4222
| Effective Depth Required |  |  | 278.3646 | mm
| Adopt Total Depth |  |  | 1200 | mm
| Cover |  |  | 50 | mm
| Assume Bar Dia |  |  | 25 | mm
| Keeping A Cover Of 50 mm Effective Depth |  |  | 1137.5 | mm
| Adopt Effective Depth |  |  | 1137.5 | mm
| Steel Required Ast |  |  | 541.8663 | mm2
| Area Of One Bar |  |  | 490.625 | mm2
| Spacing S |  |  | 905.4356 | mm
| Provide Bars Of Dia And Spacing | 25 | mm | 100 | mm | Adopt spacing as 100 mm
| Provide Bars Of Dia And Spacing for Top Main Steel | 25 | mm | 100 | mm
| Provide Bars Of Dia And Spacing for Bottom Steel | 16 | mm | 100 | mm
Abutment SECTION ACROSS BRIDGE
DEAD LOAD MOMENT PER METRE Width across bridge :-
Slab D.L. |  | 0.975 | x | 15 | x. | 2.4 | = | 35.1 | T
D.L. of Wearing coat = |  | 0.075 | x | 12 | x. | 2.4 | = | 2.16 | T
[6 empty] | TOTAL |  | 37.26 | T
D.L. of Slab & Wearing coat on half of the Abutment |  |  |  | =
|  |  |  | 37.26 | / | 2 | = | 18.63 | T/ M width
L.L on Abutment |  |  |  | = |  |  |  | 64.69 | T
Dispersion width along the span for
70 T Tracked vehical |  | = | 5.3 | M
L.L. . per M width on Abutment = |  |  |  | 64.69 | / | 5.3 | = | 12.2057 | T/ M width
Total D.L. + L.L. on half of Abutment across |  |  | 18.63 | + | 12.2057 |  | = | 30.84 | T
bridge per M width | [7 empty] | Per M width
The Live Load is with clearance from the Footpath and kerb. The cantilever portion of Abutment cap and width of footpath is 1500 mm
Hence There is no eccentricity.
Bending Moment across the bridge = |  | 30.84 | x | 0 |  |  | 0 | T - M/M width
Provide Minimum steel
Minimum Reinforcement calculation for Abutment cap :-
As per clause 710.8.2, IRC- 78 - 2000, the thickness of Abutment
cap shall be at least 200 mm However the thickness
of Abutment cap here is 1200 MM.
Grade of Concrete M 30
Minimum Shrinkage and Temperature reinforcement required as per Clause 305.10 IRC 21-2000
in any RC structure is 250 Sq mm per m in each direction. Allowable maximum spacing is 300 mm.
Shrinkage and Temperature reinforcement required = |  |  |  |  | 250 | x | 1.2 | = | 300 | mm2
Provide 25 mm tor reiforcement @ 100 mm c/c ( 14 Nos.) in top along the Abutment cap
Provide 16 mm tor reiforcement @ 100 mm c/c ( 14 Nos.) in bottom along the Abutment cap
Area of Steel Provided at top
= (14x 491) |  | = | 6874 | mm2 | > 300 mm2 |  | OK
Area of Steel Provided at bottom
= (14x 201) |  | = | 2814 | mm2 | > 300 mm2 |  | OK
CHECK FOR SHEAR ALONG BRIDGE DIRECTION
| V = | 30.84 | T
| Shear Force |  |  | 308.4 | kN
| V=V' + M/d tanB | (B=0) Hence V =V'
| Actual Shear Stress |  |  | 0.27112 | N/mm2
| Percentage Steel | 100As/bd |  | 0.24738
| Tc |  |  | 0.23 | N/mm2
k=1
| Permissble Shear Stress = k Tc |  |  | 0.23 | N/mm2
< Actual Shear Stress hence Shear Reinforcement should be provided
| Dia Of two Legged Stirrups |  |  | 16 | mm
| Area Of One Bar In Distribution Reinforcement |  |  | 200.96 | mm2
| Using The Bars Spacing Required s= Asw ts d/V |  |  | 296.4877 | mm
| Provide Bars Of Dia And Spacing | 16 | mm | 100 | mm | Adopt spacing as 100 mm
HOWEVER
Provide 16 mm tor 2 legged vertical stirrups @ 100 mm centre to centre along the Abutment cap
Provide 16 mm tor 2 legged horizontal stirrups @ 100 mm centre to centre along the Abutment cap
SHEAR CHECK ACROSS BRIDGE DIRECTION
| V = | 20.3 | T
| Shear Force |  |  | 203 | kN
| V=V' + M/d tanB | (B=0) Hence V =V'
| Actual Shear Stress |  |  | 0.17846 | N/mm2
| Percentage Steel | 100As/bd |  | 0.24738
| Tc |  |  | 0.23 | N/mm2
k=1
| Permissble Shear Stress = k Tc |  |  | 0.23 | N/mm2
> Actual Shear Stress hence No Shear Reinforcement is required.
HOWEVER
Provide 16 mm tor 2 legged vertical stirrups @ 100 mm centre to centre along the Abutment cap
Provide 16 mm tor 2 legged horizontal stirrups @ 100 mm centre to centre along the Abutment cap

## C1-DIRT WALL REINFORCEMENT
DESIGN OF DIRT WALL AS COLUMN WITH BENDING
AXIAL LOAD ON THE DIRT WALL |  |  |  |  | 31.6 | KN
ASSUME WIDTH OF DIRT WALL |  |  |  |  | 1000 | MM | EMIN/B | 0.0039333
ASSUME DEPTH OF DIRT WALL |  |  |  |  | 300 | MM | EMIN/D | 0.0053333
MOMENT TRANSFERRED TO DIRT WALL |  |  |  |  | 12.8 | KN-M
FACTORED AXIAL LOAD |  |  |  |  | 47.4 | KN
FACTORED MOMENT |  |  |  |  | 19.2 | KN-M
DIA OF LONGITUDINAL REINFORCEMENT |  |  |  |  | 10 | MM
CLEAR COVER |  |  |  |  | 40 | MM
d' |  |  |  |  | 45 | MM
d'/D |  |  |  |  | 0.15
ADOPT d'/D |  |  |  |  | 0.15
PU/FCKBD |  |  |  |  | 0.0052667
MU/FCKBD2 |  |  |  |  | 0.0071111
REINFORCEMENT EQUALLY DISTRIDUTED ON TWO SIDES
USING CHART NO- OF RCC DESIGN AIDS |  |  |  |  | 33 |  | CONC GRADE M-30
P/FCK |  |  |  |  | 0.01
P |  |  |  |  | 0.3 |  | > Minimum Steel 0.2% Hence OK
AS |  |  |  |  | 900 | SQ MM
TOTAL NUMBER OF BARS REQUIRED |  |  |  |  | 12
NUMBER OF BARS ON EACH SIDE |  |  |  |  | 6
SPACING |  |  |  |  | 200 | MM
Alternate design Considering dirt wall as cantilever
|  |  | B.M. | = | 12.8 | KN-M
|  | deff reqd. = |  |  | 12.8 | x | 10 6 | = | 118.7 | mm
[5 empty] | 1000 | x | 0.972
|  | dpro | 300 | - | 50 | - | 16 | = | 245 | mm | > | 118.7 | mm | (OK)
2
|  | Ast | = |  | 12.8 | X |  | 10 6 |  | = | 284.8686 | mm2
[5 empty] | 200 | X | 0.917 | x | 245
| This steel is to be provided on back |  |  |  | i.e. | approach slab side
Provide Vertical steel as follows
| On River side 10mm bars @ 150 mm c/c |  |  |  |  | = | 524 | mm2
| On Approach Slab side 10mm bars @ 150 Mm c/c |  |  |  |  | = | 524 | mm2
Minimum steel required in Horizontal direction
| = | 0.002 | x | 1000 | x | 250
| = |  | 500 | mm2
| i.e. 250 mm2 |  | on each face
| provide 10 |  | @ 250 mm |  | c/c | = | 314 | mm2
ABSTRACT
VERTICAL REINFORCEMENT IN SHAPE OF STIRRUPS on both faces
|  | DIA | 10 | mm
|  | SPACING | 150 | mm
HORIZONTAL REINFORCEMENT BAR DIA on both faces
|  | DIA | 10 | mm
|  | SPACING | 250 | mm

## C1-DIRT DirectLoad_BM
Design of Dirt Wall
Dirt wall is subjected to
| (1) | Live load
| (2) | Live load surcharge
| (3) | Braking force
| (3) | Earth Pressure
| 1) | Consider 70 T tracked vehicle case is
governing & 14 T Axle over dirt wall,
Dispersion width at top of DIRT WALL
| = | 2.9 | + | ( | 1.2 | + | 0.305 | ) | + | 0.83
| = | 2.9 | + | 1.53 |  | + | 0.825
| = | 5.255 | M
| Live Load |  | = | 14 |  | = | 2.66 | T/M
| M Length |  |  | 5.255
| 2) | Self wt. of dirt wall
| = | 0.6 | x | 0.3 | x | 2.4
| = | 0.495 | T/M
| Say | 0.5 | T/M
| Total direct loads = |  |  | 2.66 |  | + | 0.5 | = | 3.16 |  | T/M | = | 31.6 | kN
Here considering that only 70% of Braking
force will be on dirt wall & the
rest of braking force will be on soil.
| = Braking force/mt. |  |  | = |  | 0.2 | x | 14 |  | x | 1 | = | 0.53 | T
5.255
= B.M. due to Braking force
| = | 0.53 | x ( | 1.2 | + [ | 0.83 | [5 empty] | ] )
| = | 1.07 | T-M
Intensity of Earth Pressure at Deck Level
| = | 0.224 | x | 1.8 | x | 1.2
| = | 0.483 | T/M2
| Intensity of Earth Pressure at top of Abutment Cap |  |  |  |  | =
| = | 0.224 | x | 1.8 | x ( | 1.2 | + | 0.825 |  | )
| = | 0.816 | T/M2
B.M. due to Earth Pressure & Live Load
Surcharge/M width
|  | 1 | = ( | 0.816 |  | - | 0.483 |  | ) X | 0.825 | X | 0.42 |  | X | 0.875
| = | 2
|  |  | + | 0.483 |  | X | 0.825 |  | X | 0.528
2
| = | 0.048 | + | 0.164
| = | 0.21 | T-M
Total BM at top of DIRT WALL
| = |  | 1.07 | + | 0.21
| = |  | 1.28 | T-M | = | 12.8 | kN-m
| Direct Stress |  | = | 3.16 |  | X | 10 3
[5 empty] | 30 | X | 100
|  |  | = | 1.05 |  | Kg./Cm2
| Bending Stress |  | = | 1.28 |  | X | 10 3
|  |  |  | 1 | X | 100 | X | 30 2
6
|  |  | = | 0.085333 |  | Kg./Cm2
For M 30 Grade,
| Permissible Bending Stress = |  |  |  |  | 67 | Kg./Cm2
Permissible Direct Compressive
|  | Stress | = | 50 | Kg./Cm2
| = |  | 1.05 | + | 0.09 |  | < | 1
|  |  | 50 |  | 67
| = |  | 0.021 | + | 0.0013433 |  | < | 1
| = |  | 0.022 |  |  |  | < | 1 |  | HENCE OK.

## C1-DIRT LL_BM
DEAD LOAD CALCULATION :-
DEPTH OF DECK SLAB = | 925 | mm
DEPTH OF WEARING COAT = | 75 | mm
DIA OF MAIN BAR = | 25 | mm
Clear cover = | 25 | mm
Effective depth of slab deffective = | 925 | - | 25 | - | 25 | /2 = | 887.5 | mm
Effective SpanLeffective = | 10 | m
DESIGN DEAD LOAD :-
(1) Weight / Sqm of Slab | 0.925 | x | 2.4 | = | 2.22 | T/ Sqm
(2) Weight / Sqm of wearing coat | 0.075 | x | 2.4 | = | 0.18 | T/ Sqm
Total DL |  |  |  |  | 2.4 | T/ Sqm
DEAD LOAD BENDING MOMENT | 2.4x10x10/8 = |  |  |  | 30 | T-M
LIVE LOAD CALCULATION :-
[1] CLASS AA TRACKED VEHICLE :-
(a) Dispersion width along the span
= Length of Contact + 2 (Wearing coat + depth of Slab)
= 3.6+2(0.075+0.925)= | = | 5.6 | m
(b) Dispersion width across the span
be = K x ( 1 - x/Le ) + Bw
K = A Constant having the value depending upon the ratio (be/Le) where ---
be = the effective width of the slab on which the load acts.
Le = Effective Span
x = the distance of c.g. of concentrate load from the near support
bw = The breadth of concentration area of the load i.e. Dimension of
the tyre or track contact area over the road surface
Here ,
be | = | 7.5 | m
Le | = | 10 | m
be/Le | = | 0.75
Value of K | = | 2.4
Bw = | 0.85 + (2 x 0.075) = |  | 1 | m
x | = | Le/2 | = | 10 | /2 = | 5 | m
be | = | 2.2 | m
Impact factor is 13.75% as pere IRC Section-II, Clause - 211-3 (a) (i)
DISPERSION ACROSS SPAN (CLASS AA TRACKED VEHICAL)
The tracked vehicle is placed at a distance of minimum clearence of 1.2 m from Kerb
Dispersion across span = C/C distance between wheels + width from centre of wheel on clearence side
+ Least on other side or half the dispersion of one wheel.
= 2.05 + 1.93 + Least of 3.825 Or 5.6/2 | [6 empty] | 5.75
= 2.05 + 1.93 + 2.8 | = | 6.78 | M
Impact factor = 1.1375
Total load with impact | = 70 x 1.1375
| = | 79.63 | T
Intensity of Load | = | 79.63 | /( | 2.2 | x | 6.78 | ) =
| = | 5.34 | T
DISPERSION ALONG SPAN (CLASS AA TRACKED VEHICLE)
Maximum Bending Moment due to Live load , at centre
= 5.34 x | 5.6 | (10.00 - | 5.6 | )
| 2 |  | 5
= | 132.77 | T - M
Class AA wheeled vehicle :-
For Maximum B.M. at Centre of the span, the Centre of gravity of the loads and
the centre of the span should coincide
(a) Dispersion width along the span :-
tp = | tc = 2 (tw + ts )
tp = | width of dispersion parallel to span
tc = | width of tyre contact area parallel to span
ts = | Overall depth of slab
tw = | Thickness | of Wearing coat
Dispersion along the span
= 0.15 + 2 ( 0.075 + 0.75) | = | 1.8 | m
Dispersion between two wheel is overlapping hence restricted to 1.2 M
= Dispersion combined for two wheels
= C/c distance between + |  |  | Longitudinal
two wheels |  |  | dispersion
= 1.2 |  | + | 1.8
= 3.0 m | ( along the span )
DISPERSION ALONG SPAN ( CLASS AA WHEELED VEHICLE )
(B) Dispersion width across the span :-
be = k x ( 1 - X/L ) + w
Le = 10.0 M & L1 = 7.5 M
= | Value of | K = 2.4
4.8
X = | L/2 = 10/2 |  | = 5.00 M
Bw = | 0.30 + 2 ( 0.075) = |  |  | 0.45 | M
be = 2.4 x 5 x ( 1 - 5.00/10.00) + 0.45 | = | 6.45 | M |  | (For one Wheel )
DISPERSION ACROSS THE SPAN (CLASS AA WHEELED HEVHICLE)
When the wheel is placed at a distnace of minimum clearance of 1-2 M from Kerb,
Combined effective width
= c/c distance between wheels
+ 1/2 of the dispersion of one wheel
+ least of available width from centre of wheel on clearance side or half the dispersion
of one wheel
= 2.2 | + 6.45 | + Lesser of 1.655 & |  | 6.45
| 2 |  |  | 2
= 2.2 | + 3.225 + 1.655
= | 7.08 | m
According to clause 211.3 (a) (ii) section-III, IRC 6- 1966
Impact factor = 25% | = | 1.25
= Total load of tracks with impact
= 20 x 1.25
= 25 T
Intensity = |  | Load
dispersion along x across the span
= | 25 x 2
3.00 x 7.08
= | 2.35 | T/M
DISPERSION ACROSS THE SPAN (CLASS AA WHEELED HEVHICLE)
Maximum B.M. due to Live load at centre
= 2.35 x | 7.08 | (10.00 - | 7.08 | )
| 2 |  | 5
= | 71.4103 | T - M
= 2.35x3 | ( 5 - 3 )
2 | 2
=
Here from bending moment view point class AA tracked vehical is governing
Hence Maximum Bending Moment due to Live load = 15.527 T - M |  | 132.77 | T - M
Total B.M = |  | B.M due to Dead load + BM. Due to Live load
| = | 30 | + | 132.77
| = | 162.77 | T-M

## INSERT ESTIMATE
BRIDGE DESIGN
DETAILED PROJECT REPORT
PROJECT ESTIMATION PARAMETERS
===========================
Material Quantities
Total Concrete (m³): | 937.5
Total Steel (tonnes): | 45.8
Formwork Area (m²): | 1250

## Tech Report
Technical - Report
1 | Name of Project | :- | DESIGN OF SUBMERSIBLE SKEW BRIDGE ACROSS BEDACH RIVER | 0 | 0 | 0 | 0 | 0 | 0 | 0
2 | Authority | :-
3 | Necessity | :-
4 | Specification Proposed : | :- | The following specifications are proposed in this estimete as under -
The administrative sanction for Construction of High Level Bridge having 8 Nos. span of 10.00 M each and open foundation has been proposed. The substructure in RCC wall type piers in M-25 and RCC solid slab simply supprted dacking also in M-30 (Design Mix Concreate). The solid slab has deck slab proposed to be properly Anchored into The pier cap against uplifting and drag. The pier footing has also proposed to be similarly anchored into the rocky strata.
(a) Foundation Concreate P.C.C. M-15 grade 20 mm nominal size aggregate.
(b) Foundation Footing of Piers - it has been proposed of RCC mix M-25. The annular space filled with M-15 with 20 mm nominal Size stone aggregate upto the top of the rock.
(C) Foundation Footing of Abutments - It has been proposed of RCC mix M-20 The annular space filled with P.C.C. M-15 grade concreate with 20mm nominal Size stone aggregate upto the top of the rock.
(D) Piers, Pier caps - These has been proposed of RCC Mix M-25
(E) Abutments, Abutment caps and Dirt wall - These has been proposed of RCC Mix M-25
(F) Deck Slab - The simply supported deck slab has been proposed of R.C.C. mix M-30. The deck slab shall be anchored at both ends with 25mm dia anchor bolts to prevent it from uplift and the drag of flowing water.
(G) Guard Stone - RCC guardd stones has been proposed of mix M-25 as per recommendations of IRC special publiciation on Submersible bridges. Ref IRC:SP:82-2008
(H) Wearing Coat - M-30 concreate with reinforcement as per IRC recommendation is proposed. The average thickness of the wearing coat 75mm.
(I) Approach slab - Approach slab has been proposed of RCC M-25 overlaid The wearing coat similar to that on deck slab has been proposed provided over the approach slab.
(J) Filling behind Abutment & Wing walls- The back Fill has been proposed of locally available granular material it shall be compacted as per specifications.
(K) Earth work in cutting for grade improvement on approches has been proposed.
5 | Estimated Cost of Work | :- | The Estimated Cost comes to Rs.987.60 Lacs
6 | Rates | :- | The Estimate based on PWD BSR Road 2022 (Rajasthan).
7 | Job No. | :-

## General Abs.
PUBLIC WORKS DEPARTMENT, DIVISION -
GENERAL ABSTRACT
Name of Work :-
DESIGN OF SUBMERSIBLE SKEW BRIDGE ACROSS BEDACH RIVER
Sr.No. | Items |  |  | Amount
1 | Bridge Work |  |  | 100003890
|  | Total => Rs. |  | 100003890
| Add 1.00% for Quality Control Charges |  |  | 1000039
| Add 3% for Contengency Charges |  |  | 0
| Add 1.50 % for Contingencies Charges |  |  | 1500058
|  |  | G. Total Rs. :- | 102503987
| Add 13.00 % for Prorata Charges |  |  | 13325518
|  |  | G. Total Rs. :- | 115829505
|  |  | Say Rs. :- | 1158.3
Lacs.

## Abstract
ABSTRACT OF COST
Name of Work :-
DESIGN OF SUBMERSIBLE SKEW BRIDGE ACROSS BEDACH RIVER
S.No. | Particulars | Qty. |  | Rate | Unit | Amount
1 (a) | Excavation for Structures (Earth work in excavation of foundation of structures as per drawing and technical specification, including setting out, construction of shoring and bracing, removal of stumps and other deleterious matter, dressing of sides and bottom and backfilling with approved material.) Ordinary soil. Mechanical Means. Depth upto 3 m | [6 empty] | 116
| Foundation Work | 787.9176 | Cum
| Approches | 2100 | Cum
|  | 2887.9176 | Cum | 68 | Cum | 196378.3996
(b) | Above 3m to 6m depth | [6 empty] | 116
| Foundation Work | 984.8971 | Cum | 80 | Cum | 78791.7641
© | Ordinary/Soft rock (not requiring blasting) [MoRTH Specification : Clause 301]. BY MECHANICAL MEANS | [6 empty] | 146
| Foundation Work | 2072.8147 | Cum
| Approches | 1610 | Cum
|  | 3682.8147 | Cum | 103 | Cum | 379329.9133
(d) | Hard rock ( requiring blasting ) | [6 empty] | 273
| Foundation Work | 2072.8147 | Cum | 364 | Cum | 754504.548
5 | Plain/Reinforced cement concrete in open foundation complete as per drawing and technical specifications | [6 empty] | 3005
PCC Grade M15
| Foundation Work | 1185.3473 | Cum | 3863 | Cum | 4578996.5417
6 | RCC Grade M20 | [6 empty] | 3455
Using concrete mixer
| Foundation Work | 282.5036 | Cum
| Approches | 394.5 | Cum
|  | 677.0036 | Cum | 4356 | Cum | 2949027.6091
7 | RCC Grade M25 | [6 empty] | 3995
Using concrete mixer
| Foundation Work | 1191.9604 | Cum
| Approches | 372 | Cum
|  | 1563.9604 | Cum | 4708 | Cum | 7363125.5108
8 | Providing and laying steel reinforcement at any level in foundation complete as per drawing and technical specification. [MoRTH Specification : Section 1600]. HYSD bar reinforcement | [6 empty] | 64397
| Foundation Work | 140.3533 | MT
| Approches | 43.803 | MT
|  | 184.1563 | MT | 85000 | MT | 15653288.5422
9 | Structural cement concrete for plain concrete/ reinforced concrete for substructure at any level, complete as per drawing and technical specification. Design mix concrete – [MoRTH Specification : Section 1500 & 1700]. RCC M-25 grade, including form work Upto 5 mtr. height | [6 empty] | 4380
| Sub Structure Work | 1448.8565 | Cum
| Approches | 810 | Cum
|  | 2258.8565 | Cum | 4596 | Cum | 10381704.6836
10 | Supplying, fitting and placing HYSD bar reinforcement in sub-structure complete as per drawing and technical specifications | [6 empty] | 64478
| Sub Structure Work | 164.9161 | MT
| Approches | 95.3775 | MT
|  | 260.2936 | MT | 85000 | MT | 22124955.6857
11 | Providing weep holes in Brick masonry/Plain/Reinforced concrete abutment, wing wall/return wall with 100 mm dia AC pipe, extending through the full width of the structure with slope of 1V :20H towards drawing foce. Complete as per drawing and Technical specifications | [6 empty] | 90
| Sub Structure Work | 200.4 | Rmt
| Approches | 390 | Rmt
|  | 590.4 | Rmt | 129 | Rmt | 76161.6
12 | Back filling behind abutment, wing wall and return wall, in 150mm layers, with mechanical compaction, complete with all lead and lift, as per drawing and technical specification. [MoRTH Specification : Clause 304]. Gravelly Material | [6 empty] | 320
| Sub Structure Work | 487.2 | Cum
| Approches | 975 | Cum
|  | 1462.2 | Cum | 548 | Cum | 801285.6
13 | Providing and laying of Filter media with granular materials/stone crushed aggregates satisfying the requirements laid down in clause 2504.2.2. of MoRTH specifications to a thickness of not less than 600 mm with smaller size towards the soil and bigger size towards the wall and provided over the entire surface behind abutment, wing wall and return wall to the full height compacted to a firm condition complete as per drawing and technical specification. | [6 empty] | 516
| Sub Structure Work | 83.52 | Cum
| Approches | 487.5 | Cum
|  | 571.02 | Cum | 793 | Cum | 452818.86
14 | Structural RCC/PSC upto a height of 5 mtr. for reinforced concrete in superstructure complete including steel formwork, scaffolding etc. As per drawing and technical specification. Design mix concrete. [MoRTH Specification : 1500 & 1700]. RCC M-30 grade Solid slab superstructure | [6 empty] | 5190
| Superstructure Work | 1700.1634 | Cum | 5625 | Cum | 9563418.9787
15 | a) Supplying, fitting and placing HYSD bar reinforcement in super-structure complete as per drawing and technical specifications | [6 empty] | 65429
| Superstructure Work | 203.7242 | MT | 85000 | MT | 17316560.1694
16 | Providing and laying Cement concrete wearing coat M-30 grade including reinforcement complete as per drawing and Technical Specifications | [6 empty] | 8395
| Superstructure Work | 139.6512 | Cum | 8743 | Cum | 1220970.2672
17 | PCC M15 Grade leveling course below approach slab complete as per drawing and Technical specification | [6 empty] | 3010
| Superstructure Work | 7.56 | Cum
| Approches | 123.75 | Cum
|  | 131.31 | Cum | 2949 | Cum | 387233.19
18 | Reinforced cement concrete approach slab including reinforcement and formwork complete as per drawing and Technical specification | [6 empty] | 7075
| Superstructure Work | 27.153 | Cum | 7863 | Cum | 213504.039
19 | Providing & fixing 20 mm thick compressible fibre board in expansion joint complete as per drawing & Technical Specification. | [6 empty] | 795.6
| Superstructure Work | 157.4928 | Sqm | 1263 | Sqm | 198913.3826
20 | Providing and laying 12mm thick Bitumen Mastic wearing coat with bitumen of grade S35 as per Table 500-27, 10.2% by weight on prepared base including coarse aggregate as per table 500-29, and lime stone powder as filler, complete including tack coat. (MoRTH specification : Clause 515). | [6 empty] | 590
| Superstructure Work | 182.4 | Sqm | 248 | Sqm | 45235.2
21 | Excavation in Soil using Hydraulic Excavator CK 90 and Tippers with disposal upto 1000 metres. (Excavation for roadwork in soil with hydraulic excavator of0.9 cum bucket capacity including cutting and loading in tippers, trimming bottom and side slopes, in accordance with requirements of lines, grades and cross sections, and transporting to the embankment location within all lifts and lead upto 1000m) | [6 empty] | 3005
| Approches | 2033.4 | Cum | 33 | Cum | 67102.2
22 | Excavation in Ordinary Rock using Hydraulic ExcavatorCK-90 and Tippers with disposal upto 1000 metres. (Excavation for roadway in ordinary rock with hydraulic excavator of 0.9 cum bucket capacity including cutting and loading in tippers, transporting to embankment site within all lifts and lead upto 1000 m, trimming bottom and side slopes in accordance with requirements of lines, grades and cross sections.) | [6 empty] | 3005
| Approches | 1355.6 | Cum | 44 | Cum | 59646.4
23 | Providing and Laying un-reinforced, dowel jointed, plain cement concrete pavement over a prepared sub-base with 43 grade cement, coarse and fine aggregate conforming to IS:383, maximum size of coarse aggregate not exceeding 25mm, mixed in a batching and mixing plant as per approved mix design, transported to site, laid with slip form paver, spread, compacted and finished in a continuous operation including provision of contraction, expansion, construction and longitudinal joints, joint filler, separation membrane, sealant primer, joint sealant, debonding strip, dowel bar, tie rod, admixtures and vacuum processing pump as approved, curing compound, finishing to lines and grades as per drawing as per MoRTH Specification : Clause No. 602, 112. Using Cement concrete M-30 pavement Grade | [5 empty] | 6.4
|  | 360 | Cum | 5454 | Cum | 1963440
24 | Construction of RCC railing of M30 Grade in-situ with 20 mm nominal size aggregate, true to line and grade, tolurence of vertical RCC post not to exceed 1 in 500, centre to centre spacing between vertical post not to exceed 2000 mm, leaving adequate space between vertical post for expansion, complete as per approved drawings and technical specifications. | [5 empty] | 6.4
|  | 0 | M | 1747 | M
25 | Providing and Erecting typical Citizens Information Board as per approved drawing & specification of MoRD, made of two MS Sheet of 1.6 mm thick each of size 900 mm × 750 mm stiffened by angle iron 25 mm ×25 mm × 3 mm all around the plate and plates fixed on frame of 75 mm dia pipe of 12 SWG sheet (vertical post 3050 m with angle holdfasts and horizontal member 900 mm) to be joined by 5 mm thick MS plate at 12 places (65 × 50 mm) duly embedded in cement concrete M-15 grade of block of 600 mm × 600 mm × 750 mm size below ground level as per enclosed drawings & as directed by Engineering - In-Charge. All MS will be stove enameled on both side, Lettering, figuring and border will be with ready mixed synthetic enamel paint of superior quality in required shade and colour etc. complete in all respect. All sections of framed post and steel tube will be painted with primer and two coat of epoxy paint as per drawing and as per MoRD specification. | 2 | Nos. | 8300 | Each | 16600
26 | Supply of villege Name Board size 600x900 mm made out of 1.25 mm thick M.S. Sheet duly framed with 30mm Outer Dia Mild Steel tube tightened with M.S. flat 12x3 mm fixed on two posts of size 40 mm ODMS tube 3M long whole board is processed in blue/white stoving enamel paint and white/red machine cut reflective sheet complete in all respect posts duly painted with black/white synthetic enamel. | 3 | Nos. | 3300 | Each | 9900
27 | Retro-Reflectorised Traffic Signs Providing and fixing of retro- reflectorised cautionary, mandatory and informatory sign as per IRC :67 made of high intensity grade sheeting vide clause 801.3, fixed over aluminium sheeting, 1.5 mm thick supported on a mild steel angle iron post 75 mm x 75 mm x 6 mm firmly fixed to the ground by means of properly designed foundation with M15 grade cement concrete 45 cm x 45 cm x 60 cm, 60 cm below ground level as per approved drawing 90 cm equilateral triangle | 6 | Nos. | 2269 | Each | 13614
28 | Retro-Reflectorised Traffic Signs Providing and fixing of retro- reflectorised cautionary, mandatory and informatory sign as per IRC :67 made of high intensity grade sheeting vide clause 801.3, fixed over aluminium sheeting, 1.5 mm thick supported on a mild steel angle iron post 75 mm x 75 mm x 6 mm firmly fixed to the ground by means of properly designed foundation with M15 grade cement concrete 45 cm x 45 cm x 60 cm, 60 cm below ground level as per approved drawing 60 cm equilateral triangle | 6 | Nos. | 1894 | Each | 11364
29 | Raised Pavment Marker ( Cats Eyes): Supplying and Fixing of Molded Shank Raised Pavement Markers made of polycarbonate and ABS moulded body and reflective panels with micro prismatic lens capable of providing total internal reflection of the light entering the lens face and shall support a load of 16000 kg tested in accordance to ASTM D 4280 Type H and complying to Specifications of Category A of MORTH Circular No RW/NH/33023/10-97 – DO III Dt 11.06. 1997. The height, width and length shall not exceed 50 mm, 100 mm and 100 mm and with minimum reflective area of 13 Sqcm on each side and the slope to the base shall be 35 +/- 5 degree. The strength of detachment of the integrated cylindrical shanks, (of diameter not less than 19 +/- 2 mm and height not less than 30+/- 2 mm) from the body is to be a minimum value of 700 Kgf. Fixing will be by drilling holes on the road for the shanks to go inside, without nails and using epoxy resin based adhesive as per manufacturer’s recommendation and complete as directed by the engineer. The contractor shall submit 2 years pre qualified warranty certificate from the manufacturer for satisfactory field performance | 400 | Nos. | 185.61 | Each | 74244
30 | Road Marking with Hot Applied Thermoplastic Compound with Reflectorising Glass Beads on Bituminous Surface Providing and laying of hot applied thermoplastic compound 2.5 mm thick including reflectorising glass beads @ 250 gms per sqm area, thickness of 2.5 mm is exclusive of surface applied glass beads as per IRC:35 .The finished surface to be level, uniform and free from streaks and holes. | 500.175 | Sqm | 559 | Per Sqm | 279597.825
31 | Providing and laying graded stone aggregate filter Material underneath pitching on slopes complete as per drawing and technical specification. (MoRTH specification : clause 2504). | 160.9969 | Cum | 908 | Per Cum | 146185.1801
32 | Providing and laying pitching on slopes laid over prepared filter media including boulder apron laid dry in front of toe of embankment complete as per drawing and technical specifications. (MoRTH specification: Clause 2504 & 1700). With R.R. stone, weighing not less than 40 kg thickness not less than 150mm (specific gravity not less than 2.65) | 2641.4953 | Cum | 844 | Per Cum | 2229422.0683
33 | Providing and laying Reinforced cement concrete pipes NP-3 for culverts including jointing ends and fixing collar with cement mortar 1:2. (MoRTH specification : clause 1000/2900). 1000 mm dia | 30 | RM | 5087 | Per RM | 152610
34 | Providing and laying Reinforced cement concrete pipes NP-3 for culverts including jointing ends and fixing collar with cement mortar 1:2. (MoRTH specification : clause 1000/2900). 600 mm dia | 30 | RM | 3272 | Per RM | 98160
35 | Providing and laying Reinforced cement concrete pipes NP-3 for culverts including jointing ends and fixing collar with cement mortar 1:2. (MoRTH specification : clause 1000/2900). 300 mm dia | 120 | RM | 1215 | Per RM | 145800
[5 empty] | Total => | 100003890.1584

## Bridge measurements
DETAILED - ESTIMATE
Name of Work :-
DESIGN OF SUBMERSIBLE SKEW BRIDGE ACROSS BEDACH RIVER
S.No. | Particulars | Particulars | Details
BRIDGE WORK
FOUNDATION WORK
1 | B-1 1.1.4 | Excavation for Structures (Earth work in excavation of foundation of structures as per drawing and technical specification, including setting out, construction of shoring and bracing, removal of stumps and other deleterious matter, dressing of sides and bottom and backfilling with approved material.) Ordinary soil. Mechanical Means. Depth upto 3 m
1 | B-1 1.1.4 | In ordinary soil BY MECHANICAL MEANS Depth upto 3m
|  | Pier | 11 | 16.625 | 4.33 | 0.8 | 633.4776 | Cum
|  | Abutment | 2 | 14.3 | 6.75 | 0.8 | 154.44 | Cum
[6 empty] | Total:- | 787.9176 | Cum
2 | B-1 1.1.5 | Earthwork in excavation for foundation of structure complete with all lift, dewatering, shoring and shuttering etc. including refilling of trenches in 250 mm layer, ramming, watering and disposal of surplus soil within a lead of 1000 meters, as per drawing and technical Earth in excavation for foundation of specification. [MoRTH Specification : Clause 304]. In ordinary soil [MoRTH Specification : clause 301] BY MECHANICAL MEANS Above 3m to 6m depth
|  | Pier | 11 | 16.625 | 4.33 | 1 | 791.8471 | Cum
|  | Abutment | 2 | 14.3 | 6.75 | 1 | 193.05 | Cum
[6 empty] | Total:- | 984.8971 | Cum
3 | 1.3.2 | Earthwork in excavation for foundation of structure complete with all lift, dewatering, shoring and shuttering etc. including refilling of trenches in 250 mm layer, ramming, watering and disposal of surplus soil within a lead of 1000 meters, as per drawing and technical Earth in excavation for foundation of specification. [MoRTH Specification : Clause 304]. In Ordinary/Soft rock (not requiring blasting) [MoRTH Specification : Clause 301]. BY MECHANICAL MEANS
|  | Pier | 11 | 16.625 | 4.33 | 1.8 | 1425.3247 | Cum
|  | Abutment | 2 | 14.3 | 6.75 | 1.8 | 347.49 | Cum
|  | Bed Protection Wall at U/S | 12 | 12.5 | 1 | 1 | 150 | Cum
|  | Bed Protection Wall at D/S | 12 | 12.5 | 1 | 1 | 150 | Cum
[6 empty] | Total:- | 2072.8147 | Cum
4 | 1.4.1 | Earthwork in excavation for foundation of structure complete with all lift, dewatering, shoring and shuttering etc. including refilling of trenches in 250 mm layer, ramming, watering and disposal of surplus soil within a lead of 1000 meters, as per drawing and technical Earth in excavation for foundation of specification. [MoRTH Specification : Clause 304]. In Hard Rock [MoRTH Specification : Clause 301, 302, 303]. Requiring Blasting
|  | Pier | 11 | 16.625 | 4.33 | 1.8 | 1425.3247 | Cum
|  | Abutment | 2 | 14.3 | 6.75 | 1.8 | 347.49 | Cum
|  | Bed Protection Wall at U/S | 12 | 12.5 | 1 | 1 | 150 | Cum
|  | Bed Protection Wall at D/S | 12 | 12.5 | 1 | 1 | 150 | Cum
[6 empty] | Total:- | 2072.8147 | Cum
5 | B-2 6.3 | Structural cement concrete (Design Mix) in open foundations, with form work, at any level. Cement concrete for plain/reinforced concrete in open foundations as per drawing and technical specification. [MoRTH Specification : Section 1700 & 1500]. With 20mm nominal size aggregate P.C.C. M-15 grade
|  | Pier | 11 | 16.625 | 4.33 | 1.8 | 1425.3247 | Cum
|  | Abutment | 2 | 14 | 6.75 | 1.8 | 340.2 | Cum
|  | Annualar Filling | 11 | 41.9099 | 0.3 | 1.8 | 248.945 | Cum
|  |  | 2 | 42.1 | 0.3 | 1.3 | 32.838 | Cum
[7 empty] | 2047.3077 | Cum
Deductions
|  | Pier Foundation | 11 | 16.325 | 4.0048 | 1 | 719.1604 | Cum
|  | Abutment Foundation | 2 | 14 | 5.1 | 1 | 142.8 | Cum
[7 empty] | 861.9604 | Cum
[6 empty] | Net Qty. :- | 1185.3473 | Cum
6 | B-2 6.3 | Structural cement concrete (Design Mix) in open foundations, with form work, at any level. Cement concrete for plain/reinforced concrete in open foundations as per drawing and technical specification. [MoRTH Specification : Section 1700 & 1500]. With 20mm nominal size aggregate P.C.C. M-20 grade
|  | Pier | 11 | 16.625 | 4.3048 | 0.3 | 236.1716 | Cum
|  | Abutment A1-A2 | 2 | 14.3 | 5.4 | 0.3 | 46.332 | Cum
[6 empty] | Total:- | 282.5036 | Cum
7 | B-2 6.6 | Structural cement concrete (Design Mix) in open foundations, with form work, at any level. Cement concrete for plain/reinforced concrete in open foundations as per drawing and technical specification. [MoRTH Specification : Section 1700 & 1500]. With 20mm nominal size aggregate R.C.C. M-25 grade
|  | Pier | 11 | 16.325 | 4.0048 | 1 | 719.1604 | Cum
|  | Abutment (Average thickness= (0.30+1.60)/2 | 2 | 14 | 5.1 | 1 | 142.8 | Cum
|  | Bed Protection at U/S | 11 | 12.5 | 3 | 0.3 | 123.75 | Cum
|  | Bed Protection at D/S | 11 | 12.5 | 5 | 0.3 | 206.25 | Cum
[6 empty] | Total:- | 1191.9604 | Cum
8 | B-2 13.3 | Providing and laying steel reinforcement at any level in foundation complete as per drawing and technical specification. [MoRTH Specification : Section 1600]. TMT Bar
|  | 1.50% RCC quantity | 0.015 | 1191.9604 | 7850 |  | 140.3533 | MT
(ii) SUB STRUCTURE WORK
9 | B-3 5.2.1.1 | Structural cement concrete for plain concrete/ reinforced concrete for substructure at any level, complete as per drawing and technical specification. Design mix concrete – [MoRTH Specification : Section 1500 & 1700]. RCC M-25 grade, including form work Upto 5 mtr. height
|  | Piers (Average Height) | 11 | 12 | 1.2 | 5.574 | 882.9216 | Cum
|  | Circular Section pier | 11 | 0.785 | 1.44 | 5.574 | 69.3093 | Cum
|  | Pier Cap | 11 | 12 | 1.5 | 0.3 | 59.4 | Cum
|  | Abutment wall (Average Height) | 2 | 12 | 1.1 | 4.404 | 116.2656 | Cum
|  | Abutment Cap | 2 | 12 | 1 | 0.3 | 7.2 | Cum
|  | Dirt wall | 2 | 12 | 0.3 | 0.8 | 5.76 | Cum
|  | Returns | 4 | 7 | 0.5 | 1 | 14 | Cum
|  | Returns | 4 | 7 | 1 | 1.5 | 42 | Cum
|  | Returns | 4 | 7 | 1.5 | 1.5 | 63 | Cum
|  | Returns | 4 | 7 | 2 | 1.5 | 84 | Cum
|  | Returns | 4 | 7 | 2.5 | 1.5 | 105 | Cum
[6 empty] | Total:- | 1448.8565 | Cum
10 | B-3 9.3 | Steel reinforcement in substructure complete. [MoRTH Specification : Section 1600]. TMT Bars
|  | 1.45% RCC quantity | 0.0145 | 1448.8565 | 7850 |  | 164.9161 | MT
11 | B-3 15 | Providing A.C. pipe Weep holes 150mm dia in Masonry/plain Concrete/Reinforced Concrete abutment, wing wall/return wall complete as per drawing and technical specification. [MoRTH Specification : Clause 2205].
|  | Abutments | 2 | 48 | 0.95 |  | 91.2 | Rm
|  | Returns | 4 | 42 | 0.65 |  | 109.2 | Rm
[6 empty] | Total:- | 200.4 | Rm
12 | B-1 3.1 | Back filling behind abutment, wing wall and return wall, in 150mm layers, with mechanical compaction, complete with all lead and lift, as per drawing and technical specification. [MoRTH Specification : Clause 304]. Gravelly Material
|  | Abutments | 2 | 7 | 12 | 2.9 | 487.2 | Cum
13 | B-1 4 | Filter medium behind abutment, wing wall and return wall, complete as per drawing and technical specification. (Same as R7.20.3) [MoRTH Specification : Clause 2504].
|  | Abutment | 2 | 12 | 0.6 | 2.9 | 41.76 | Cum
|  | Return | 4 | 6 | 0.6 | 2.9 | 41.76 | Cum
[6 empty] | Total:- | 83.52 | Cum
(iii) SUPERSTRUCTURE
14 | B-4 1.1.3 | Structural RCC/PSC upto a height of 5 mtr. for reinforced concrete in superstructure complete including steel formwork, scaffolding etc. As per drawing and technical specification. Design mix concrete. [MoRTH Specification : 1500 & 1700]. RCC M-30 grade Solid slab superstructure
|  | Deck slab | 12 | 12.9307 | 12 | 0.85 | 1582.7134 | Cum
|  | Circular section | 12 | 12 | 0.785 x0.75x0.75 |  | 81 | Cum
|  | Guard Stones as per IRC SP 82-2008 PAGE 141 | 216 | 0.3 | 0.2 | 0.3 | 36.45 | Cum
[7 empty] | 1700.1634 | Cum
15 | B-4 3 | Providing and laying TMT bar reinforcement at any level in superstructure complete as per drawing and technical Specification. [MoRTH Specification : Section 1600]
|  | 1.50% RCC quantity | 0.015 | 1700.1634 | 7850 |  | 200.1942 | MT
|  | In deck slab anchor 25 mm bars | 408 | 2.25 | 3.85 |  | 3.53 | MT
[7 empty] | 203.7242 | MT
16 | B-4 5 | Reinforced cement concrete wearing coat M-30 grade at any level including formwork and reinforcement complete as per drawing and technical Specification. [MoRTH Specification : Clause 2204, 1500 & 1700].
|  | Bridge length | 12 | 12.9307 | 12 | 0.075 | 139.6512 | Cum
17 | B-4 16 | Providing and Laying PCC M-15 grade leveling course below approach slab complete as per drawing and technical specifications. [MoRTH specification : 2700]
|  |  | 2 | 7.2 | 3.5 | 0.15 | 7.56 | Cum
18 | B-4 17 | Reinforced cement concrete M-30 grade approach slab including reinforcement and formwork complete as per drawing and technical specifications. [MoRTH specification : 1500, 1600, 1700, 2704]
|  | Approch Slab | 2 | 12.93 | 3.5 | 0.3 | 27.153 | Cum
19 | B-4 11.2 | Providing and fixing 20mm thick Compressible Fibre Board in expansion joint complete as per drawing and technical specification in MoRTH specification : clause 2605.
|  | Slab | 12 | 12.9307 | 0.85 |  | 131.8928 | Sqm
|  | abutment | 4 | (0.40+1.20)/2 x 8.00 |  |  | 25.6 | Sqm
[7 empty] | 157.4928 | Sqm
20 | B-4 7 | Providing and laying 12mm thick Bitumen Mastic wearing coat with bitumen of grade S35 as per Table 500-27, 10.2% by weight on prepared base including coarse aggregate as per table 500-29, and lime stone powder as filler, complete including tack coat. (MoRTH specification : Clause 515).
|  | Piers | 11 | 1.2 | 12 |  | 158.4 | Sqm
|  | Abutment | 2 | 1 | 12 |  | 24 | Sqm
[6 empty] | Total:- | 182.4 | Sqm
Approaches
21 |  | Earthwork in excavation in ordinary rock, including stacking / disposal of surplus Material exclusive of compensation of earth. By Hydraulic Excavator CK-90 of 0.9 cum bucket capacity and tipper with disposal upto 1000 mtrs.
|  | Qty. as per Sheet |  | 3389 | Cum
[6 empty] | Qty. 60%Sheet | 2033.4 | Cum
22 |  | Earthwork in excavation for roadway in hard rock, including stacking / disposal of surplus Material exclusive of compensation of earth Requiring blasting
[6 empty] | Qty. 40%Sheet | 1355.6 | Cum
23 | B-1 1.1.4 | Earthwork in excavation for foundation of structure complete with all lift, dewatering, shoring and shuttering etc. including refilling of trenches in 250 mm layer, ramming, watering and disposal of surplus soil within a lead of 1000 meters, as per drawing and technical Earth in excavation for foundation of specification. [MoRTH Specification : Clause 304]. In ordinary soil [MoRTH Specification : clause 301] BY MECHANICAL MEANS Depth upto 3m
|  | Solid RCC Retatining Wall | 4 | 75 | 3.5 | 2 | 2100 | Cum | 115829505
24 | 1.3.2 | Earthwork in excavation for foundation of structure complete with all lift, dewatering, shoring and shuttering etc. including refilling of trenches in 250 mm layer, ramming, watering and disposal of surplus soil within a lead of 1000 meters, as per drawing and technical Earth in excavation for foundation of specification. [MoRTH Specification : Clause 304]. In Ordinary/Soft rock (not requiring blasting) [MoRTH Specification : Clause 301]. BY MECHANICAL MEANS
|  | Solid RCC Retatining Wall | 4 | 75 | 3.5 | 1 | 1610 | Cum
25 | B-2 6.3 | Structural cement concrete (Design Mix) in open foundations, with form work, at any level. Cement concrete for plain/reinforced concrete in open foundations as per drawing and technical specification. [MoRTH Specification : Section 1700 & 1500]. With 20mm nominal size aggregate P.C.C. M-20 grade
|  | Solid RCC Retatining Wall | 4 | 75 | 3.5 | 0.15 | 157.5 | Cum
|  | Bed Protection Wall at U/S | 12 | 12.5 | 1 | 0.3 | 45 | Cum
|  | Bed Protection Wall at U/S | 12 | 12.5 | 0.7 | 0.7 | 73.5 | Cum
|  | Bed Protection Wall at D/S | 12 | 12.5 | 1 | 0.3 | 45 | Cum
|  | Bed Protection Wall at D/S | 12 | 12.5 | 0.7 | 0.7 | 73.5 | Cum
[6 empty] | Total:- | 394.5 | Cum
26 | B-2 6.6 | Structural cement concrete (Design Mix) in open foundations, with form work, at any level. Cement concrete for plain/reinforced concrete in open foundations as per drawing and technical specification. [MoRTH Specification : Section 1700 & 1500]. With 20mm nominal size aggregate R.C.C. M-25 grade
|  | Solid RCC Retatining Wall | 4 | 75 | 3.1 | 0.4 | 372 | Cum
27 | B-2 13.3 | Providing and laying steel reinforcement at any level in foundation complete as per drawing and technical specification. [MoRTH Specification : Section 1600]. TMT Bar
|  | 1.50% RCC quantity | 0.015 | 372 | 7850 |  | 43.803 | MT
28 | B-3 5.2.1.1 | Structural cement concrete for plain concrete/ reinforced concrete for substructure at any level, complete as per drawing and technical specification. Design mix concrete – [MoRTH Specification : Section 1500 & 1700]. RCC M-25 grade, including form work Upto 5 mtr. height |  |  | (0.35+0.85)/2
|  | Solid RCC Retatining Wall | 4 | 75 | 0.6 | 4.5 | 810 | Cum
[7 empty] | 810 | Cum
29 | B-3 9.3 | Steel reinforcement in substructure complete. [MoRTH Specification : Section 1600]. TMT Bars
|  | 1.5% RCC quantity | 0.015 | 810 | 7850 |  | 95.3775 | MT
30 | B-1 3.1 | Back filling behind abutment, wing wall and return wall, in 150mm layers, with mechanical compaction, complete with all lead and lift, as per drawing and technical specification. [MoRTH Specification : Clause 304]. Gravelly Material
|  | Solid RCC Retatining Wall | 2 | 75 | 6.5 | 1 | 975 | Cum
31 | B-3 15 | Providing A.C. pipe Weep holes 150mm dia in Masonry/plain Concrete/Reinforced Concrete abutment, wing wall/return wall complete as per drawing and technical specification. [MoRTH Specification : Clause 2205].
|  | Solid RCC Retatining Wall | 4 | 75 | 2 | 0.65 | 390 | Rmt
32 | B-1 4 | Filter medium behind abutment, wing wall and return wall, complete as per drawing and technical specification. (Same as R7.20.3) [MoRTH Specification : Clause 2504].
|  | Solid RCC Retatining Wall | 2 | 75 | 6.5 | 0.5 | 487.5 | Cum
33 | B-4 16 | Providing and Laying PCC M-15 grade leveling course below approach slab complete as per drawing and technical specifications. [MoRTH specification : 2700]
|  |  | 2 | 75 | 5.5 | 0.15 | 123.75 | Cum
34 | R-7 (2.3) | Providing and Laying un-reinforced, dowel jointed, plain cement concrete pavement over a prepared sub-base with 43 grade cement, coarse and fine aggregate conforming to IS:383, maximum size of coarse aggregate not exceeding 25mm, mixed in a batching and mixing plant as per approved mix design, transported to site, laid with a fixed form or slip form paver, spread, compacted and finished in a continuous operation including provision of contraction, expansion, construction and longitudinal joints, joint filler, separation membrane, sealant primer, joint sealant, debonding strip, dowel bar, tie rod, admixtures and vacuum processing pump as approved, curing compound, finishing to lines and grades as per drawing as per MoRTH Specification : Clause No. 602, 112. Using Cement concrete M-30 pavement Grade
|  | up to RCC Retatining Wall | 2 | 75 | 12 | 0.2 | 360 | Cum
35 | B-4 16 | Construction of RCC railing of M30 Grade in-situ with 20 mm nominal size aggregate, true to line and grade, tolurence of vertical RCC post not to exceed 1 in 500, centre to centre spacing between vertical post not to exceed 2000 mm, leaving adequate space between vertical post for expansion, complete as per approved drawings and technical specifications.
|  |  | 2 | 12 | 12.9307 |  | 310.336 | M
36 | Providing and Erecting typical Citizens Information Board as per approved drawing & specification of MoRD, made of two MS Sheet of 1.6 mm thick each of size 900 mm × 750 mm stiffened by angle iron 25 mm ×25 mm × 3 mm all around the plate and plates fixed on frame of 75 mm dia pipe of 12 SWG sheet (vertical post 3050 m with angle holdfasts and horizontal member 900 mm) to be joined by 5 mm thick MS plate at 12 places (65 × 50 mm) duly embedded in cement concrete M-15 grade of block of 600 mm × 600 mm × 750 mm size below ground level as per enclosed drawings & as directed by Engineering - In-Charge. All MS will be stove enameled on both side, Lettering, figuring and border will be with ready mixed synthetic enamel paint of superior quality in required shade and colour etc. complete in all respect. All sections of framed post and steel tube will be painted with primer and two coat of epoxy paint as per drawing and as per MoRD specification. | Providing and Erecting typical Citizens Information Board as per approved drawing & specification of MoRD, made of two MS Sheet of 1.6 mm thick each of size 900 mm × 750 mm stiffened by angle iron 25 mm ×25 mm × 3 mm all around the plate and plates fixed on frame of 75 mm dia pipe of 12 SWG sheet (vertical post 3050 m with angle holdfasts and horizontal member 900 mm) to be joined by 5 mm thick MS plate at 12 places (65 × 50 mm) duly embedded in cement concrete M-15 grade of block of 600 mm × 600 mm × 750 mm size below ground level as per enclosed drawings & as directed by Engineering - In-Charge. All MS will be stove enameled on both side, Lettering, figuring and border will be with ready mixed synthetic enamel paint of superior quality in required shade and colour etc. complete in all respect. All sections of framed post and steel tube will be painted with primer and two coat of epoxy paint as per drawing and as per MoRD specification. | 2 |  |  |  | 2 | Nos.
37 | Supply of villege Name Board size 600x900 mm made out of 1.25 mm thick M.S. Sheet duly framed with 30mm Outer Dia Mild Steel tube tightened with M.S. flat 12x3 mm fixed on two posts of size 40 mm ODMS tube 3M long whole board is processed in blue/white stoving enamel paint and white/red machine cut reflective sheet complete in all respect posts duly painted with black/white synthetic enamel. | Supply of villege Name Board size 600x900 mm made out of 1.25 mm thick M.S. Sheet duly framed with 30mm Outer Dia Mild Steel tube tightened with M.S. flat 12x3 mm fixed on two posts of size 40 mm ODMS tube 3M long whole board is processed in blue/white stoving enamel paint and white/red machine cut reflective sheet complete in all respect posts duly painted with black/white synthetic enamel. | 3 |  |  |  | 3 | Nos.
38 | Retro-Reflectorised Traffic Signs Providing and fixing of retro- reflectorised cautionary, mandatory and informatory sign as per IRC :67 made of high intensity grade sheeting vide clause 801.3, fixed over aluminium sheeting, 1.5 mm thick supported on a mild steel angle iron post 75 mm x 75 mm x 6 mm firmly fixed to the ground by means of properly designed foundation with M15 grade cement concrete 45 cm x 45 cm x 60 cm, 60 cm below ground level as per approved drawing 90 cm equilateral triangle | Retro-Reflectorised Traffic Signs Providing and fixing of retro- reflectorised cautionary, mandatory and informatory sign as per IRC :67 made of high intensity grade sheeting vide clause 801.3, fixed over aluminium sheeting, 1.5 mm thick supported on a mild steel angle iron post 75 mm x 75 mm x 6 mm firmly fixed to the ground by means of properly designed foundation with M15 grade cement concrete 45 cm x 45 cm x 60 cm, 60 cm below ground level as per approved drawing 90 cm equilateral triangle | 6 |  |  |  | 6 | Nos.
39 | Retro-Reflectorised Traffic Signs Providing and fixing of retro- reflectorised cautionary, mandatory and informatory sign as per IRC :67 made of high intensity grade sheeting vide clause 801.3, fixed over aluminium sheeting, 1.5 mm thick supported on a mild steel angle iron post 75 mm x 75 mm x 6 mm firmly fixed to the ground by means of properly designed foundation with M15 grade cement concrete 45 cm x 45 cm x 60 cm, 60 cm below ground level as per approved drawing 60 cm equilateral triangle | Retro-Reflectorised Traffic Signs Providing and fixing of retro- reflectorised cautionary, mandatory and informatory sign as per IRC :67 made of high intensity grade sheeting vide clause 801.3, fixed over aluminium sheeting, 1.5 mm thick supported on a mild steel angle iron post 75 mm x 75 mm x 6 mm firmly fixed to the ground by means of properly designed foundation with M15 grade cement concrete 45 cm x 45 cm x 60 cm, 60 cm below ground level as per approved drawing 60 cm equilateral triangle | 6 |  |  |  | 6 | Nos.
40 | Raised Pavment Marker ( Cats Eyes): Supplying and Fixing of Molded Shank Raised Pavement Markers made of polycarbonate and ABS moulded body and reflective panels with micro prismatic lens capable of providing total internal reflection of the light entering the lens face and shall support a load of 16000 kg tested in accordance to ASTM D 4280 Type H and complying to Specifications of Category A of MORTH Circular No RW/NH/33023/10-97 – DO III Dt 11.06. 1997. The height, width and length shall not exceed 50 mm, 100 mm and 100 mm and with minimum reflective area of 13 Sqcm on each side and the slope to the base shall be 35 +/- 5 degree. The strength of detachment of the integrated cylindrical shanks, (of diameter not less than 19 +/- 2 mm and height not less than 30+/- 2 mm) from the body is to be a minimum value of 700 Kgf. Fixing will be by drilling holes on the road for the shanks to go inside, without nails and using epoxy resin based adhesive as per manufacturer’s recommendation and complete as directed by the engineer. The contractor shall submit 2 years pre qualified warranty certificate from the manufacturer for satisfactory field performance | Raised Pavment Marker ( Cats Eyes): Supplying and Fixing of Molded Shank Raised Pavement Markers made of polycarbonate and ABS moulded body and reflective panels with micro prismatic lens capable of providing total internal reflection of the light entering the lens face and shall support a load of 16000 kg tested in accordance to ASTM D 4280 Type H and complying to Specifications of Category A of MORTH Circular No RW/NH/33023/10-97 – DO III Dt 11.06. 1997. The height, width and length shall not exceed 50 mm, 100 mm and 100 mm and with minimum reflective area of 13 Sqcm on each side and the slope to the base shall be 35 +/- 5 degree. The strength of detachment of the integrated cylindrical shanks, (of diameter not less than 19 +/- 2 mm and height not less than 30+/- 2 mm) from the body is to be a minimum value of 700 Kgf. Fixing will be by drilling holes on the road for the shanks to go inside, without nails and using epoxy resin based adhesive as per manufacturer’s recommendation and complete as directed by the engineer. The contractor shall submit 2 years pre qualified warranty certificate from the manufacturer for satisfactory field performance | 2 | 200 |  |  | 400 | Nos.
41 | Road Marking with Hot Applied Thermoplastic Compound with Reflectorising Glass Beads on Bituminous Surface Providing and laying of hot applied thermoplastic compound 2.5 mm thick including reflectorising glass beads @ 250 gms per sqm area, thickness of 2.5 mm is exclusive of surface applied glass beads as per IRC:35 .The finished surface to be level, uniform and free from streaks and holes. | Road Marking with Hot Applied Thermoplastic Compound with Reflectorising Glass Beads on Bituminous Surface Providing and laying of hot applied thermoplastic compound 2.5 mm thick including reflectorising glass beads @ 250 gms per sqm area, thickness of 2.5 mm is exclusive of surface applied glass beads as per IRC:35 .The finished surface to be level, uniform and free from streaks and holes. | 2223 | 1.5 | 0.15 |  | 500.175 | Sqm
42 | Providing and laying graded stone aggregate filter Material underneath pitching on slopes complete as per drawing and technical specification. (MoRTH specification : clause 2504). | Providing and laying graded stone aggregate filter Material underneath pitching on slopes complete as per drawing and technical specification. (MoRTH specification : clause 2504).
|  |  | 4 | 30 | 4.4721 | 0.3 | 160.9969 | Cum
43 | Providing and laying pitching on slopes laid over prepared filter media including boulder apron laid dry in front of toe of embankment complete as per drawing and technical specifications. (MoRTH specification: Clause 2504 & 1700). With R.R. stone, weighing not less than 40 kg thickness not less than 150mm (specific gravity not less than 2.65) | Providing and laying pitching on slopes laid over prepared filter media including boulder apron laid dry in front of toe of embankment complete as per drawing and technical specifications. (MoRTH specification: Clause 2504 & 1700). With R.R. stone, weighing not less than 40 kg thickness not less than 150mm (specific gravity not less than 2.65) | 4 | 30 | 4.4721 | 0.45 | 241.4953 | Cum
|  | Bed Protection at U/S | 12 | 12.5 | 3 | 0.75 | 337.5 | Cum
|  | Bed Protection at U/S | 12 | 12.5 | 4 | 1 | 600 | Cum
|  | Bed Protection at D/S | 12 | 12.5 | 5 | 0.75 | 562.5 | Cum
|  | Bed Protection at D/S | 12 | 12.5 | 6 | 1 | 900 | Cum
[7 empty] | 2641.4953 | Cum
44 | Providing and laying Reinforced cement concrete pipes NP-3 for culverts including jointing ends and fixing collar with cement mortar 1:2. (MoRTH specification : clause 1000/2900). 1000 mm dia | Providing and laying Reinforced cement concrete pipes NP-3 for culverts including jointing ends and fixing collar with cement mortar 1:2. (MoRTH specification : clause 1000/2900). 1000 mm dia | 2 | 15 |  |  | 30 | RM
45 | Providing and laying Reinforced cement concrete pipes NP-3 for culverts including jointing ends and fixing collar with cement mortar 1:2. (MoRTH specification : clause 1000/2900). 600 mm dia | Providing and laying Reinforced cement concrete pipes NP-3 for culverts including jointing ends and fixing collar with cement mortar 1:2. (MoRTH specification : clause 1000/2900). 600 mm dia | 2 | 15 |  |  | 30 | RM
46 | Providing and laying Reinforced cement concrete pipes NP-3 for culverts including jointing ends and fixing collar with cement mortar 1:2. (MoRTH specification : clause 1000/2900). 300 mm dia | Providing and laying Reinforced cement concrete pipes NP-3 for culverts including jointing ends and fixing collar with cement mortar 1:2. (MoRTH specification : clause 1000/2900). 300 mm dia | 8 | 15 |  |  | 120 | RM