## ABUTMENT LEVELS & GEOMETRY
ABUTMENT NO. | CHAINAGE (m) | ABUTMENT HEIGHT (m) | FOUNDATION LEVEL (m) | GL LEVEL (m) | HFL (m) | DECK LEVEL (m) | SOFFIT LEVEL (m) | FOOTING SIZE (LxBxH) m | REMARKS
1 | 0 | 8 | 93.47 | 96.6 | 100.6 | 101.6 | 100.6 | 10x5x1.2
2 | 100 | 8 | 93.47 | 96.6 | 100.6 | 101.6 | 100.6 | 10x5x1.2
ABUTMENT COMPONENT GEOMETRY
COMPONENT | DESCRIPTION | LEVEL (m) | DIMENSIONS (m) | MATERIAL | MATERIAL GRADE | REMARKS
Abutment Body | Reinforced concrete structure | 93.47 to 101.47 | Variable | RCC | M30
Wing Walls | Approach retaining walls | 93.47 to 98.47 | Variable | RCC | M30
Return Walls | Side retaining walls | 93.47 to 101.47 | Variable | RCC | M30
Footing | Footing slab | 93.47 | 10x5x1.2 | RCC | M30
Abutment Cap | Pier cap structure | 101.47 | 12x1.5x1.0 | RCC | M35
Dirt Wall | Backfill retaining wall | 96.6 to 98.1 | 1.5m height | RCC | M25
Wearing Coat | Protective surface layer | 101.6 | 0.075m thick | Concrete | M30
Approach Slab | Approach transition slab | 101.6 | Variable | RCC | M30
HYDRAULIC PARAMETERS
PARAMETER | VALUE | UNIT | DESCRIPTION
Highest Flood Level (HFL) | 100.6 | m | Maximum flood level during design event
Ordinary Flood Level (OFL) | 97.6 | m | Normal flood level
Lowest Nala Bed Level (NBL) | 96.47 | m | Minimum channel bed elevation
Average Ground Level (AGL) | 96.6 | m | Average ground elevation along alignment
Foundation Level (FL) | 93.47 | m | Level of foundation elements
Afflux | 0.23 | m | Increase in water level due to bridge obstruction
Afflux Flood Level | 100.83 | m | HFL + Afflux
Deck Clearance | 1.0 | m | Vertical clearance between HFL and deck
DESIGN CRITERIA
CHECK | REQUIRED | ACTUAL | STATUS | COMMENTS
Sliding Check | 1.5 | 1.67 | SAFE | Friction coefficient = 0.5
Overturning Check | 1.8 | 2.5 | SAFE | Lever arm = 2.25m
Bearing Pressure Check | 2.5 | 3.0 | SAFE | SBC = 150 kPa
Hydraulic Clearance | 0.5m | 1.0m | SAFE | Adequate for submersible bridge

## PIER LEVELS & GEOMETRY
PIER NO. | CHAINAGE (m) | PIER HEIGHT (m) | FOUNDATION LEVEL (m) | BED LEVEL (m) | HFL (m) | DECK LEVEL (m) | SOFFIT LEVEL (m) | PIER DIMENSIONS (LxB) m | REMARKS
1 | 7.6 | 15 | 93.47 | 96.6 | 100.6 | 101.6 | 100.6 | 3.5x1.2
2 | 15.6 | 15 | 93.47 | 96.6 | 100.6 | 101.6 | 100.6 | 3.5x1.2
3 | 23.6 | 15 | 93.47 | 96.6 | 100.6 | 101.6 | 100.6 | 3.5x1.2
4 | 31.6 | 15 | 93.47 | 96.6 | 100.6 | 101.6 | 100.6 | 3.5x1.2
5 | 39.6 | 15 | 93.47 | 96.6 | 100.6 | 101.6 | 100.6 | 3.5x1.2
6 | 47.6 | 15 | 93.47 | 96.6 | 100.6 | 101.6 | 100.6 | 3.5x1.2
7 | 55.6 | 15 | 93.47 | 96.6 | 100.6 | 101.6 | 100.6 | 3.5x1.2
8 | 63.6 | 15 | 93.47 | 96.6 | 100.6 | 101.6 | 100.6 | 3.5x1.2
9 | 71.6 | 15 | 93.47 | 96.6 | 100.6 | 101.6 | 100.6 | 3.5x1.2
10 | 79.6 | 15 | 93.47 | 96.6 | 100.6 | 101.6 | 100.6 | 3.5x1.2
11 | 87.6 | 15 | 93.47 | 96.6 | 100.6 | 101.6 | 100.6 | 3.5x1.2
PIER COMPONENT GEOMETRY
COMPONENT | DESCRIPTION | LEVEL (m) | DIMENSIONS (m) | MATERIAL | MATERIAL GRADE | REMARKS
Pier Shaft | Main vertical structure | 93.47 to 101.47 | 3.5x1.2 | RCC | M30
Pier Cap | Load distribution element | 101.47 | 12x3.5x1.5 | RCC | M35
Footing | Footing slab | 93.47 | 4.5x2.5x1.2 | RCC | M30
Flared Base | Base enlargement | 93.47 to 94.67 | Variable | RCC | M30
Wearing Coat | Protective surface layer | 101.6 | 0.075m thick | Concrete | M30
HYDRAULIC LOADS ON PIER
LOAD TYPE | DESCRIPTION | VALUE | UNIT | DIRECTION
Hydrostatic Pressure | Water pressure on pier | 137.44 | kN | Horizontal
Drag Force | Flow induced force | 60.97 | kN | Horizontal
Buoyancy Effect | Upward force reduction | 15% | Vertical
Live Load | Surfacing traffic load | 300 | kN | Vertical
Dead Load | Self weight + superstructure | 1200 | kN | Vertical
PIER STABILITY CHECKS
CHECK | REQUIRED | ACTUAL | STATUS | COMMENTS
Sliding Check | 1.5 | 2.0 | SAFE | Friction coefficient = 0.5
Overturning Check | 1.8 | 2.8 | SAFE | Moment arm = 1.75m
Bearing Pressure Check | 2.5 | 3.2 | SAFE | SBC = 150 kPa
Foundation Depth Check | 2.0m | 3.13m | SAFE | Below scour level

## HYDRAULIC LEVELS REFERENCE
HYDRAULIC LEVEL PARAMETERS
LEVEL PARAMETER | DESCRIPTION | VALUE | UNIT | SOURCE
HFL | Highest Flood Level | 100.600 | m | HYDRAULICS Sheet F4
OFL | Ordinary Flood Level | 97.600 | m | HYDRAULICS Sheet E44
NBL | Lowest Nala Bed Level | 96.470 | m | HYDRAULICS Sheet E43
AGL | Average Ground Level | 96.600 | m | HYDRAULICS Sheet E41
FL | Foundation Level | 93.470 | m | HYDRAULICS Sheet E45
RTL | Road Top Level | 101.600 | m | HYDRAULICS Sheet E40
Deck Level | Top of wearing coat | 101.600 | m | STABILITY Sheet E21
Soffit Level | Bottom of deck slab | 100.600 | m | Deck Anchorage D24
Afflux | Water level increase | 0.230 | m | Afflux Calculation B78
Afflux Flood Level | HFL + Afflux | 100.830 | m | Afflux Calculation F79
LEVEL RELATIONSHIPS
RELATIONSHIP | FORMULA | CALCULATION | RESULT
Deck Level | HFL + Slab Thickness + Wearing Coat | 100.6 + 0.85 + 0.075 | 101.525 ≈ 101.6m
Soffit Level | Defined as HFL |  | 100.6m
Foundation Depth | FL to Bed Level | 96.6 - 93.47 | 3.13m
Hydraulic Clearance | HFL to Deck | 101.6 - 100.6 | 1.0m
Structural Soffit | HFL - Slab Thickness | 100.6 - 0.85 | 99.75m

## STRUCTURAL PARAMETERS
STRUCTURAL PARAMETERS
STRUCTURAL ELEMENT | MEMBER | SIZE (mm) | MATERIAL | MATERIAL GRADE | REINFORCEMENT
Abutment | Vertical Members | 400x600 | RCC | M30 | 16φ@150mm c/c
| Horizontal Members | 300x500 | RCC | M30 | 12φ@200mm c/c
| Footing | 10000x5000x1200 | RCC | M30 | 20φ@150mm c/c main, 16φ@200mm c/c distribution
| Abutment Cap | 12000x1500x1000 | RCC | M35 | 20φ@150mm c/c
| Dirt Wall | 1500 height | RCC | M25 | 12φ@150mm c/c vertical, 10φ@200mm c/c horizontal
| Wearing Coat | 75 thick | Concrete | M30 | Mesh reinforcement
Approach Slab | Transition Element | Variable | RCC | M30 | 16φ@150mm c/c
Pier | Shaft | 3500x1200 | RCC | M30 | 16φ@150mm c/c main, 12φ@200mm c/c distribution
| Footing | 4500x2500x1200 | RCC | M30 | 20φ@150mm c/c main, 16φ@200mm c/c distribution
| Pier Cap | 12000x3500x1500 | RCC | M35 | 25φ@150mm c/c main
| Flared Base | Variable | RCC | M30 | 16φ@150mm c/c
LOAD COMBINATIONS
LOAD CASE | DESCRIPTION | DL FACTOR | LL FACTOR | HL FACTOR
1 | Service Condition | 1.0 | 1.0 | 1.0
2 | Flood Condition | 1.0 | 0.0 | 1.0
3 | Seismic Condition | 1.0 | 0.25 | 1.0
4 | Construction Stage | 1.0 | 0.0 | 0.5
5 | Ultimate Limit State | 1.35 | 1.5 | 1.0
DESIGN STANDARDS
STANDARD | DESCRIPTION | APPLICATION
IRC 6 | Standard Specifications for Road Bridges - Loads and Stresses | All structural elements
IRC 21 | Design of Composite Bridges | Deck system
IRC 22 | Cement Concrete in Road Bridges | Concrete elements
IRC 45 | Roads in Hill Areas | Foundation design
IRC 78 | Design of Submersible Bridges | Hydraulic design
IS 456 | Plain and Reinforced Concrete Code | All RCC elements
IS 800 | Steel Structures Code | Steel elements (if any)
IS 1893 | Earthquake Resistant Design | Seismic considerations