## INDEX
DESIGN OF SUBMERSIBLE SLAB BRIDGE
Project: | Bridge Design - Span 30m
1 | Hydraulic Calculations
2 | Afflux Calculation
3 | Cross Section
4 | Bed Slope Analysis
5 | SBC
6 | Stability Check - Pier
7 | Abstract of Stresses
8 | Steel in Flared Pier Base
9 | Steel in Pier
10 | Footing Design
11 | Footing Stress
12 | Pier Cap
13 | Live Load Analysis
14 | Load Summary
15 | Abutment Design
16 | Abutment Stability
17 | Abutment Footing
18 | Abutment Steel
19 | Dirt Wall Reinforcement
20 | Dirt Wall DL BM
21 | Dirt Wall LL BM
22 | Technical Notes
23 | Estimation Input
24 | Technical Report
25 | General Abstract
26 | Bridge Measurements
27 | Input Data
28 | Slab Analysis
29 | Load Cases
30 | Design Summary

## Hydraulics
HYDRAULIC DESIGN
Parameter | Value | Unit
HYDRAULIC CALCULATIONS
Parameter | Value | Unit
Design Discharge | 900.00 | m³/s
HFL | 100.60 | m
Bed Level | 96.47 | m
Design WL | 101.49 | m
Cross-Sectional Area | 109.03 | m²
Velocity | 8.250 | m/s
Afflux | 0.892 | m
CROSS-SECTION ANALYSIS
Chainage | G.L. | Depth | Width | Area | Velocity

## Afflux
AFFLUX CALCULATION
Row | Velocity | Silt Factor | Afflux | Remarks
1 | 6.755 | 18.523 | 0.5924 | Design
2 | 7.404 | 17.674 | 0.7285 | Design
3 | 7.081 | 17.099 | 0.6773 | Design
4 | 9.773 | 16.486 | 1.3141 | Design
5 | 9.118 | 18.696 | 1.0742 | Design
6 | 7.774 | 18.932 | 0.7759 | Design
7 | 9.728 | 18.935 | 1.2151 | Design
8 | 9.198 | 19.387 | 1.0734 | Design
9 | 8.406 | 19.725 | 0.8889 | Design
10 | 7.099 | 17.654 | 0.6701 | Design
11 | 9.240 | 17.198 | 1.1502 | Design
12 | 8.242 | 19.790 | 0.8531 | Design
13 | 7.688 | 17.722 | 0.7844 | Design
14 | 9.598 | 19.230 | 1.1736 | Design
15 | 8.064 | 19.571 | 0.8211 | Design
16 | 6.719 | 17.969 | 0.5950 | Design
17 | 7.014 | 19.066 | 0.6294 | Design
18 | 9.882 | 16.629 | 1.3377 | Design
19 | 6.833 | 16.892 | 0.6347 | Design
20 | 7.057 | 19.921 | 0.6234 | Design
21 | 6.898 | 19.777 | 0.5977 | Design
22 | 8.134 | 19.742 | 0.8319 | Design
23 | 9.812 | 17.968 | 1.2688 | Design
24 | 8.098 | 18.678 | 0.8477 | Design
25 | 9.512 | 18.263 | 1.1827 | Design
26 | 8.197 | 19.435 | 0.8514 | Design
27 | 8.969 | 19.799 | 1.0099 | Design
28 | 9.023 | 17.623 | 1.0834 | Design
29 | 7.752 | 19.449 | 0.7613 | Design
30 | 8.132 | 16.588 | 0.9071 | Design
31 | 9.268 | 16.873 | 1.1683 | Design
32 | 9.405 | 18.553 | 1.1474 | Design
33 | 8.553 | 18.990 | 0.9378 | Design
34 | 8.439 | 16.696 | 0.9738 | Design
35 | 9.054 | 19.936 | 1.0257 | Design
36 | 9.681 | 17.733 | 1.2435 | Design
37 | 7.481 | 17.269 | 0.7523 | Design
38 | 9.105 | 17.249 | 1.1152 | Design
39 | 7.250 | 17.942 | 0.6932 | Design
40 | 9.506 | 18.347 | 1.1786 | Design
41 | 7.991 | 18.669 | 0.8257 | Design
42 | 7.515 | 16.795 | 0.7698 | Design
43 | 9.158 | 17.538 | 1.1189 | Design
44 | 6.954 | 18.838 | 0.6224 | Design
45 | 9.095 | 18.317 | 1.0797 | Design
46 | 9.763 | 16.920 | 1.2945 | Design
47 | 8.143 | 17.139 | 0.8947 | Design
48 | 9.686 | 18.865 | 1.2067 | Design
49 | 6.929 | 19.377 | 0.6094 | Design
50 | 9.590 | 17.473 | 1.2291 | Design
51 | 8.398 | 17.823 | 0.9332 | Design
52 | 8.689 | 17.527 | 1.0075 | Design
53 | 6.620 | 19.177 | 0.5590 | Design
54 | 8.632 | 17.994 | 0.9812 | Design
55 | 7.721 | 19.622 | 0.7518 | Design
56 | 8.278 | 16.400 | 0.9453 | Design
57 | 7.951 | 16.696 | 0.8642 | Design
58 | 9.433 | 17.040 | 1.2043 | Design
59 | 9.174 | 18.348 | 1.0976 | Design
60 | 8.859 | 17.619 | 1.0446 | Design
61 | 7.337 | 16.458 | 0.7413 | Design
62 | 7.903 | 19.562 | 0.7890 | Design
63 | 9.142 | 17.517 | 1.1155 | Design
64 | 7.417 | 19.116 | 0.7029 | Design
65 | 8.987 | 17.203 | 1.0878 | Design
66 | 8.823 | 18.635 | 1.0074 | Design
67 | 8.891 | 19.050 | 1.0119 | Design
68 | 9.192 | 18.313 | 1.1030 | Design
69 | 8.826 | 19.828 | 0.9774 | Design
70 | 8.676 | 19.415 | 0.9543 | Design
71 | 8.353 | 19.735 | 0.8773 | Design
72 | 9.581 | 19.624 | 1.1577 | Design
73 | 7.929 | 19.774 | 0.7897 | Design
74 | 7.828 | 18.990 | 0.7855 | Design
75 | 8.877 | 16.600 | 1.0804 | Design
76 | 8.731 | 17.585 | 1.0155 | Design
77 | 8.402 | 18.117 | 0.9265 | Design
78 | 7.339 | 16.705 | 0.7362 | Design
79 | 7.248 | 16.549 | 0.7215 | Design
80 | 8.484 | 17.493 | 0.9615 | Design
81 | 6.717 | 19.293 | 0.5738 | Design
82 | 9.124 | 19.039 | 1.0657 | Design
83 | 8.296 | 18.920 | 0.8840 | Design
84 | 8.196 | 17.359 | 0.9008 | Design
85 | 7.417 | 18.414 | 0.7162 | Design
86 | 6.896 | 18.966 | 0.6101 | Design
87 | 9.510 | 18.415 | 1.1774 | Design
88 | 9.714 | 16.538 | 1.2963 | Design
89 | 9.718 | 18.535 | 1.2255 | Design
90 | 7.611 | 17.782 | 0.7675 | Design
91 | 7.195 | 17.245 | 0.6963 | Design
92 | 8.123 | 19.104 | 0.8433 | Design
93 | 6.716 | 17.625 | 0.6002 | Design
94 | 6.957 | 19.293 | 0.6156 | Design
95 | 7.851 | 16.950 | 0.8364 | Design
96 | 7.195 | 19.265 | 0.6590 | Design

## Cross Section
CROSS SECTION DATA
Chainage | G.L. | Depth | Width | Area | Velocity

## Bed Slope
BED SLOPE ANALYSIS
Chainage | R.L. | Slope | Section
0 | 96.47 | 0.002 | 25m
25 | 96.42 | 0.002 | 25m
50 | 96.37 | 0.002 | 25m
75 | 96.32 | 0.002 | 25m
100 | 96.27 | 0.002 | 25m
125 | 96.22 | 0.002 | 25m
150 | 96.17 | 0.002 | 25m
175 | 96.12 | 0.002 | 25m
200 | 96.07 | 0.002 | 25m
225 | 96.02 | 0.002 | 25m
250 | 95.97 | 0.002 | 25m
275 | 95.92 | 0.002 | 25m
300 | 95.87 | 0.002 | 25m
325 | 95.82 | 0.002 | 25m
350 | 95.77 | 0.002 | 25m
375 | 95.72 | 0.002 | 25m
400 | 95.67 | 0.002 | 25m
425 | 95.62 | 0.002 | 25m
450 | 95.57 | 0.002 | 25m
475 | 95.52 | 0.002 | 25m
500 | 95.47 | 0.002 | 25m
525 | 95.42 | 0.002 | 25m
550 | 95.37 | 0.002 | 25m
575 | 95.32 | 0.002 | 25m

## SBC
SOIL BEARING CAPACITY
Soil Type | SBC | Unit | Status
Hard Rock | 200 | kPa | Adopted

## Pier Stability
STABILITY CHECK FOR PIER
Case | Desc | DL | LL | WL | H | V | SFO | OFO | BFO | Status
STABILITY CHECK FOR PIER
Design Data
Span | 30.00 | bar: DL
Width | 8.40 | bar: DL
LOAD CASES
Case | Description | DL | LL | WL | H-Force | V-Force | S-FOS | O-FOS | B-FOS | Status

## Pier Stress
ABSTRACT OF STRESSES
Location | Long | Trans | Shear | Combined | Status

## Flared Base Steel
STEEL IN FLARED PIER BASE
Point | Long Steel | Trans Steel | Link Steel | Status

## Pier Steel
STEEL IN PIER
Point | Main Steel | Link Steel | Shear | Status

## Footing Design
FOOTING DESIGN
Case | Vertical | Horizontal | Moment | Pressure
Case 1 | 613 | 639705 | 613 | 5446.7
Case 2 | 581 | 530189 | 581 | 5166.1
Case 3 | 562 | 545927 | 562 | 4996.3
Case 4 | 515 | 514726 | 515 | 4581.1
Case 5 | 589 | 653616 | 589 | 5235.4
Case 6 | 564 | 620949 | 564 | 5011.6
Case 7 | 588 | 651185 | 588 | 5228.6
Case 8 | 534 | 520509 | 534 | 4746.7
Case 9 | 613 | 595219 | 613 | 5446.1
Case 10 | 560 | 663285 | 560 | 4981.4
Case 11 | 520 | 633925 | 520 | 4623.1
Case 12 | 518 | 595145 | 518 | 4602.3
Case 13 | 613 | 609877 | 613 | 5451.9
Case 14 | 553 | 553670 | 553 | 4919.6
Case 15 | 515 | 499348 | 515 | 4580.5
Case 16 | 596 | 494538 | 596 | 5300.4
Case 17 | 538 | 515981 | 538 | 4779.8
Case 18 | 561 | 662991 | 561 | 4982.6
Case 19 | 521 | 620309 | 521 | 4629.6
Case 20 | 590 | 654273 | 590 | 5245.2
Case 21 | 566 | 540624 | 566 | 5028.7
Case 22 | 596 | 650424 | 596 | 5296.9
Case 23 | 556 | 645995 | 556 | 4938.5
Case 24 | 554 | 527311 | 554 | 4927.7
Case 25 | 607 | 614667 | 607 | 5392.6
Case 26 | 566 | 498772 | 566 | 5033.8
Case 27 | 616 | 492879 | 616 | 5478.1
Case 28 | 592 | 640610 | 592 | 5258.3
Case 29 | 573 | 564052 | 573 | 5097.5
Case 30 | 618 | 618842 | 618 | 5496.6
Case 31 | 603 | 578950 | 603 | 5358.1
Case 32 | 538 | 630398 | 538 | 4778.4
Case 33 | 615 | 584225 | 615 | 5469.0
Case 34 | 528 | 600613 | 528 | 4690.5
Case 35 | 574 | 655837 | 574 | 5104.0
Case 36 | 561 | 657265 | 561 | 4984.8
Case 37 | 535 | 530391 | 535 | 4751.7
Case 38 | 570 | 493506 | 570 | 5069.2
Case 39 | 551 | 498148 | 551 | 4900.4
Case 40 | 589 | 536345 | 589 | 5234.8
Case 41 | 580 | 586826 | 580 | 5153.0
Case 42 | 516 | 589914 | 516 | 4589.1
Case 43 | 600 | 577697 | 600 | 5333.5
Case 44 | 561 | 525292 | 561 | 4986.7
Case 45 | 554 | 645164 | 554 | 4921.9
Case 46 | 544 | 522097 | 544 | 4837.9
Case 47 | 519 | 546292 | 519 | 4615.5
Case 48 | 573 | 625994 | 573 | 5089.9
Case 49 | 544 | 634435 | 544 | 4833.4
Case 50 | 545 | 635746 | 545 | 4842.0
Case 51 | 546 | 597227 | 546 | 4855.0
Case 52 | 519 | 502105 | 519 | 4615.8
Case 53 | 570 | 571635 | 570 | 5067.1
Case 54 | 618 | 613627 | 618 | 5496.7
Case 55 | 569 | 589930 | 569 | 5054.2
Case 56 | 587 | 574357 | 587 | 5218.2
Case 57 | 587 | 494852 | 587 | 5221.7
Case 58 | 544 | 646094 | 544 | 4836.1
Case 59 | 552 | 585987 | 552 | 4910.1
Case 60 | 540 | 579423 | 540 | 4798.5
Case 61 | 608 | 623880 | 608 | 5401.8
Case 62 | 536 | 562757 | 536 | 4763.3
Case 63 | 533 | 573461 | 533 | 4740.6
Case 64 | 509 | 507004 | 509 | 4521.8
Case 65 | 547 | 529762 | 547 | 4858.3
Case 66 | 583 | 523395 | 583 | 5184.2
Case 67 | 559 | 579249 | 559 | 4965.8
Case 68 | 540 | 578348 | 540 | 4796.3
Case 69 | 523 | 521906 | 523 | 4644.7
Case 70 | 604 | 519105 | 604 | 5367.8
Case 71 | 536 | 608985 | 536 | 4766.2
Case 72 | 590 | 658792 | 590 | 5241.0
Case 73 | 538 | 528595 | 538 | 4782.0
Case 74 | 583 | 664844 | 583 | 5178.4
Case 75 | 532 | 492114 | 532 | 4727.2

## Footing Stress
FOOTING STRESS DIAGRAM
Location | Top | Bottom | Factor | Status

## Pier Cap LL
PIER CAP - LL TRACKED VEHICLE
Load | Position | Reaction | Moment | Status
Load 1 | Position 1 | 1370 | 10277 | Safe
Load 2 | Position 2 | 1288 | 9658 | Safe
Load 3 | Position 3 | 1339 | 10041 | Safe
Load 4 | Position 4 | 1541 | 11555 | Safe
Load 5 | Position 5 | 1673 | 12545 | Safe
Load 6 | Position 6 | 1457 | 10927 | Safe
Load 7 | Position 7 | 1758 | 13184 | Safe
Load 8 | Position 8 | 1247 | 9353 | Safe
Load 9 | Position 9 | 1312 | 9840 | Safe
Load 10 | Position 10 | 1563 | 11726 | Safe
Load 11 | Position 11 | 1637 | 12276 | Safe
Load 12 | Position 12 | 1600 | 12001 | Safe
Load 13 | Position 13 | 1442 | 10818 | Safe
Load 14 | Position 14 | 1438 | 10788 | Safe
Load 15 | Position 15 | 1422 | 10663 | Safe
Load 16 | Position 16 | 1770 | 13276 | Safe
Load 17 | Position 17 | 1239 | 9289 | Safe
Load 18 | Position 18 | 1518 | 11382 | Safe
Load 19 | Position 19 | 1205 | 9040 | Safe
Load 20 | Position 20 | 1269 | 9515 | Safe
Load 21 | Position 21 | 1474 | 11054 | Safe
Load 22 | Position 22 | 1741 | 13059 | Safe
Load 23 | Position 23 | 1541 | 11558 | Safe
Load 24 | Position 24 | 1485 | 11138 | Safe
Load 25 | Position 25 | 1567 | 11755 | Safe
Load 26 | Position 26 | 1253 | 9400 | Safe
Load 27 | Position 27 | 1516 | 11370 | Safe
Load 28 | Position 28 | 1648 | 12357 | Safe
Load 29 | Position 29 | 1404 | 10527 | Safe
Load 30 | Position 30 | 1562 | 11717 | Safe
Load 31 | Position 31 | 1251 | 9383 | Safe
Load 32 | Position 32 | 1450 | 10874 | Safe
Load 33 | Position 33 | 1364 | 10229 | Safe
Load 34 | Position 34 | 1308 | 9811 | Safe
Load 35 | Position 35 | 1435 | 10765 | Safe
Load 36 | Position 36 | 1794 | 13458 | Safe
Load 37 | Position 37 | 1350 | 10122 | Safe
Load 38 | Position 38 | 1242 | 9314 | Safe
Load 39 | Position 39 | 1269 | 9519 | Safe
Load 40 | Position 40 | 1767 | 13252 | Safe
Load 41 | Position 41 | 1633 | 12244 | Safe
Load 42 | Position 42 | 1436 | 10769 | Safe
Load 43 | Position 43 | 1696 | 12717 | Safe
Load 44 | Position 44 | 1291 | 9683 | Safe
Load 45 | Position 45 | 1521 | 11405 | Safe
Load 46 | Position 46 | 1231 | 9229 | Safe
Load 47 | Position 47 | 1786 | 13398 | Safe
Load 48 | Position 48 | 1723 | 12924 | Safe
Load 49 | Position 49 | 1241 | 9310 | Safe
Load 50 | Position 50 | 1423 | 10673 | Safe
Load 51 | Position 51 | 1267 | 9506 | Safe
Load 52 | Position 52 | 1799 | 13492 | Safe
Load 53 | Position 53 | 1333 | 9997 | Safe
Load 54 | Position 54 | 1754 | 13156 | Safe
Load 55 | Position 55 | 1408 | 10558 | Safe
Load 56 | Position 56 | 1793 | 13450 | Safe
Load 57 | Position 57 | 1461 | 10958 | Safe
Load 58 | Position 58 | 1767 | 13250 | Safe
Load 59 | Position 59 | 1724 | 12933 | Safe
Load 60 | Position 60 | 1250 | 9374 | Safe
Load 61 | Position 61 | 1709 | 12815 | Safe
Load 62 | Position 62 | 1216 | 9121 | Safe
Load 63 | Position 63 | 1365 | 10236 | Safe
Load 64 | Position 64 | 1718 | 12884 | Safe
Load 65 | Position 65 | 1532 | 11489 | Safe
Load 66 | Position 66 | 1378 | 10333 | Safe
Load 67 | Position 67 | 1226 | 9193 | Safe
Load 68 | Position 68 | 1277 | 9574 | Safe
Load 69 | Position 69 | 1748 | 13113 | Safe
Load 70 | Position 70 | 1375 | 10309 | Safe
Load 71 | Position 71 | 1660 | 12451 | Safe
Load 72 | Position 72 | 1246 | 9343 | Safe
Load 73 | Position 73 | 1529 | 11470 | Safe
Load 74 | Position 74 | 1640 | 12301 | Safe
Load 75 | Position 75 | 1505 | 11287 | Safe
Load 76 | Position 76 | 1297 | 9724 | Safe
Load 77 | Position 77 | 1686 | 12642 | Safe
Load 78 | Position 78 | 1302 | 9764 | Safe
Load 79 | Position 79 | 1311 | 9831 | Safe
Load 80 | Position 80 | 1267 | 9499 | Safe
Load 81 | Position 81 | 1643 | 12324 | Safe
Load 82 | Position 82 | 1574 | 11808 | Safe
Load 83 | Position 83 | 1709 | 12819 | Safe
Load 84 | Position 84 | 1624 | 12183 | Safe
Load 85 | Position 85 | 1209 | 9067 | Safe
Load 86 | Position 86 | 1340 | 10050 | Safe
Load 87 | Position 87 | 1308 | 9812 | Safe
Load 88 | Position 88 | 1494 | 11206 | Safe
Load 89 | Position 89 | 1658 | 12435 | Safe
Load 90 | Position 90 | 1652 | 12391 | Safe
Load 91 | Position 91 | 1778 | 13336 | Safe
Load 92 | Position 92 | 1275 | 9561 | Safe
Load 93 | Position 93 | 1452 | 10891 | Safe
Load 94 | Position 94 | 1309 | 9817 | Safe

## Pier Cap
PIER CAP DESIGN
Case | Type | Load | Shear | Moment
Case 1 | LL | 1180 | 590 | 5899
Case 2 | WL | 1100 | 550 | 5502
Case 3 | DL | 1002 | 501 | 5008
Case 4 | LL | 1061 | 530 | 5303
Case 5 | WL | 1237 | 618 | 6185
Case 6 | DL | 1486 | 743 | 7428
Case 7 | LL | 1226 | 613 | 6129
Case 8 | WL | 1177 | 589 | 5885
Case 9 | DL | 1146 | 573 | 5732
Case 10 | LL | 1047 | 524 | 5237
Case 11 | WL | 1413 | 706 | 7063
Case 12 | DL | 1131 | 566 | 5657
Case 13 | LL | 1329 | 664 | 6643
Case 14 | WL | 1431 | 715 | 7154
Case 15 | DL | 1090 | 545 | 5451
Case 16 | LL | 1405 | 703 | 7025
Case 17 | WL | 1274 | 637 | 6371
Case 18 | DL | 1406 | 703 | 7028
Case 19 | LL | 1127 | 564 | 5637
Case 20 | WL | 1073 | 536 | 5363
Case 21 | DL | 1472 | 736 | 7358
Case 22 | LL | 1378 | 689 | 6891
Case 23 | WL | 1413 | 706 | 7063
Case 24 | DL | 1186 | 593 | 5929
Case 25 | LL | 1036 | 518 | 5179
Case 26 | WL | 1265 | 633 | 6325
Case 27 | DL | 1498 | 749 | 7490
Case 28 | LL | 1130 | 565 | 5650
Case 29 | WL | 1498 | 749 | 7491
Case 30 | DL | 1127 | 564 | 5636
Case 31 | LL | 1364 | 682 | 6820
Case 32 | WL | 1130 | 565 | 5651
Case 33 | DL | 1470 | 735 | 7349
Case 34 | LL | 1136 | 568 | 5682
Case 35 | WL | 1213 | 607 | 6066
Case 36 | DL | 1090 | 545 | 5451
Case 37 | LL | 1143 | 572 | 5716
Case 38 | WL | 1265 | 633 | 6327
Case 39 | DL | 1025 | 513 | 5126
Case 40 | LL | 1191 | 596 | 5956
Case 41 | WL | 1233 | 617 | 6165
Case 42 | DL | 1341 | 670 | 6703
Case 43 | LL | 1308 | 654 | 6541
Case 44 | WL | 1404 | 702 | 7022
Case 45 | DL | 1165 | 583 | 5825
Case 46 | LL | 1424 | 712 | 7118
Case 47 | WL | 1363 | 682 | 6816
Case 48 | DL | 1473 | 736 | 7363
Case 49 | LL | 1054 | 527 | 5272
Case 50 | WL | 1091 | 545 | 5454
Case 51 | DL | 1461 | 731 | 7307
Case 52 | LL | 1430 | 715 | 7152
Case 53 | WL | 1453 | 726 | 7264
Case 54 | DL | 1111 | 556 | 5556
Case 55 | LL | 1088 | 544 | 5438
Case 56 | WL | 1486 | 743 | 7429
Case 57 | DL | 1183 | 591 | 5915
Case 58 | LL | 1179 | 590 | 5896
Case 59 | WL | 1377 | 689 | 6887
Case 60 | DL | 1289 | 644 | 6445
Case 61 | LL | 1500 | 750 | 7498
Case 62 | WL | 1402 | 701 | 7010
Case 63 | DL | 1177 | 588 | 5883
Case 64 | LL | 1437 | 719 | 7187
Case 65 | WL | 1323 | 662 | 6617
Case 66 | DL | 1077 | 539 | 5386
Case 67 | LL | 1100 | 550 | 5499
Case 68 | WL | 1247 | 624 | 6237
Case 69 | DL | 1262 | 631 | 6308
Case 70 | LL | 1419 | 710 | 7096
Case 71 | WL | 1334 | 667 | 6671
Case 72 | DL | 1403 | 701 | 7015
Case 73 | LL | 1174 | 587 | 5869
Case 74 | WL | 1055 | 527 | 5274
Case 75 | DL | 1252 | 626 | 6259
Case 76 | LL | 1379 | 689 | 6895
Case 77 | WL | 1457 | 729 | 7287
Case 78 | DL | 1209 | 605 | 6045
Case 79 | LL | 1017 | 508 | 5084
Case 80 | WL | 1410 | 705 | 7052
Case 81 | DL | 1316 | 658 | 6582
Case 82 | LL | 1265 | 632 | 6324
Case 83 | WL | 1245 | 623 | 6227
Case 84 | DL | 1445 | 722 | 7225
Case 85 | LL | 1023 | 511 | 5115
Case 86 | WL | 1385 | 693 | 6926
Case 87 | DL | 1108 | 554 | 5539
Case 88 | LL | 1495 | 747 | 7474
Case 89 | WL | 1300 | 650 | 6498
Case 90 | DL | 1179 | 590 | 5897
Case 91 | LL | 1454 | 727 | 7268
Case 92 | WL | 1440 | 720 | 7198
Case 93 | DL | 1117 | 559 | 5586
Case 94 | LL | 1033 | 516 | 5164
Case 95 | WL | 1110 | 555 | 5550
Case 96 | DL | 1215 | 608 | 6076
Case 97 | LL | 1125 | 562 | 5624
Case 98 | WL | 1027 | 514 | 5136
Case 99 | DL | 1369 | 684 | 6845
Case 100 | LL | 1347 | 674 | 6736
Case 101 | WL | 1064 | 532 | 5319
Case 102 | DL | 1328 | 664 | 6638
Case 103 | LL | 1091 | 545 | 5454
Case 104 | WL | 1476 | 738 | 7378
Case 105 | DL | 1398 | 699 | 6991
Case 106 | LL | 1094 | 547 | 5471
Case 107 | WL | 1351 | 675 | 6755
Case 108 | DL | 1434 | 717 | 7171

## Live Load
LIVE LOAD ANALYSIS
Position | Chainage | Load | Reaction | Factor
Position 1 | 0.09 | 1924 | 1155 | 0.869
Position 2 | 0.18 | 2561 | 1537 | 0.939
Position 3 | 0.27 | 2913 | 1748 | 0.961
Position 4 | 0.36 | 1996 | 1197 | 0.921
Position 5 | 0.45 | 1730 | 1038 | 0.903
Position 6 | 0.54 | 2319 | 1391 | 0.961
Position 7 | 0.63 | 1193 | 716 | 0.969
Position 8 | 0.72 | 1568 | 941 | 0.862
Position 9 | 0.81 | 2321 | 1393 | 0.886
Position 10 | 0.90 | 2224 | 1334 | 0.978
Position 11 | 0.99 | 1976 | 1186 | 0.903
Position 12 | 1.08 | 1930 | 1158 | 0.997
Position 13 | 1.17 | 1008 | 605 | 0.916
Position 14 | 1.26 | 1867 | 1120 | 0.956
Position 15 | 1.35 | 1767 | 1060 | 0.857
Position 16 | 1.44 | 2743 | 1646 | 0.865
Position 17 | 1.53 | 1270 | 762 | 0.850
Position 18 | 1.62 | 2314 | 1388 | 0.881
Position 19 | 1.71 | 1813 | 1088 | 0.936
Position 20 | 1.80 | 1307 | 784 | 0.957
Position 21 | 1.89 | 1856 | 1114 | 0.899
Position 22 | 1.98 | 2607 | 1564 | 0.869
Position 23 | 2.07 | 1327 | 796 | 0.964
Position 24 | 2.16 | 2484 | 1490 | 0.884
Position 25 | 2.25 | 2338 | 1403 | 0.961
Position 26 | 2.34 | 1399 | 839 | 0.943
Position 27 | 2.43 | 2255 | 1353 | 0.879
Position 28 | 2.51 | 1048 | 629 | 0.993
Position 29 | 2.60 | 2493 | 1496 | 0.999
Position 30 | 2.69 | 1049 | 629 | 0.889
Position 31 | 2.78 | 2963 | 1778 | 0.989
Position 32 | 2.87 | 1838 | 1103 | 0.978
Position 33 | 2.96 | 2225 | 1335 | 0.882
Position 34 | 3.05 | 2014 | 1208 | 0.934
Position 35 | 3.14 | 2832 | 1699 | 0.886
Position 36 | 3.23 | 1756 | 1054 | 0.980
Position 37 | 3.32 | 2827 | 1696 | 0.919
Position 38 | 3.41 | 1090 | 654 | 0.955
Position 39 | 3.50 | 1058 | 635 | 0.985
Position 40 | 3.59 | 2372 | 1423 | 0.937
Position 41 | 3.68 | 1234 | 740 | 0.900
Position 42 | 3.77 | 2167 | 1300 | 0.875
Position 43 | 3.86 | 1906 | 1144 | 0.874
Position 44 | 3.95 | 1852 | 1111 | 0.943
Position 45 | 4.04 | 1112 | 667 | 0.864
Position 46 | 4.13 | 1562 | 937 | 0.868
Position 47 | 4.22 | 2848 | 1709 | 0.920
Position 48 | 4.31 | 1598 | 959 | 0.910
Position 49 | 4.40 | 1629 | 977 | 0.954
Position 50 | 4.49 | 2008 | 1205 | 0.886
Position 51 | 4.58 | 2966 | 1779 | 0.858
Position 52 | 4.67 | 1338 | 803 | 0.957
Position 53 | 4.76 | 2942 | 1765 | 0.950
Position 54 | 4.85 | 2571 | 1542 | 0.909
Position 55 | 4.94 | 1018 | 611 | 0.860
Position 56 | 5.03 | 2269 | 1361 | 0.972
Position 57 | 5.12 | 1569 | 941 | 0.853
Position 58 | 5.21 | 2094 | 1256 | 0.939
Position 59 | 5.30 | 2391 | 1435 | 0.987
Position 60 | 5.39 | 1011 | 607 | 0.854
Position 61 | 5.48 | 1229 | 738 | 0.939
Position 62 | 5.57 | 1153 | 692 | 0.941
Position 63 | 5.66 | 2706 | 1624 | 0.915
Position 64 | 5.75 | 1364 | 818 | 0.934
Position 65 | 5.84 | 2067 | 1240 | 0.958
Position 66 | 5.93 | 2600 | 1560 | 0.872
Position 67 | 6.02 | 2283 | 1370 | 0.886
Position 68 | 6.11 | 1692 | 1015 | 0.902
Position 69 | 6.20 | 1017 | 610 | 0.925
Position 70 | 6.29 | 1395 | 837 | 0.908
Position 71 | 6.38 | 2359 | 1416 | 0.864
Position 72 | 6.47 | 2943 | 1766 | 0.860
Position 73 | 6.56 | 1243 | 746 | 0.917
Position 74 | 6.65 | 2524 | 1515 | 0.912
Position 75 | 6.74 | 1525 | 915 | 0.959
Position 76 | 6.83 | 1680 | 1008 | 0.959
Position 77 | 6.92 | 1359 | 815 | 0.927
Position 78 | 7.01 | 1269 | 761 | 0.990
Position 79 | 7.10 | 2815 | 1689 | 0.944
Position 80 | 7.19 | 1272 | 763 | 0.890
Position 81 | 7.28 | 1779 | 1068 | 0.884
Position 82 | 7.37 | 2933 | 1760 | 0.883
Position 83 | 7.46 | 2110 | 1266 | 0.954
Position 84 | 7.54 | 2209 | 1325 | 0.966
Position 85 | 7.63 | 1701 | 1020 | 0.891
Position 86 | 7.72 | 2224 | 1334 | 0.992
Position 87 | 7.81 | 1759 | 1055 | 0.855
Position 88 | 7.90 | 1399 | 839 | 0.909
Position 89 | 7.99 | 1515 | 909 | 0.943
Position 90 | 8.08 | 2185 | 1311 | 0.986
Position 91 | 8.17 | 1635 | 981 | 0.934
Position 92 | 8.26 | 2559 | 1535 | 0.933
Position 93 | 8.35 | 2764 | 1659 | 0.901
Position 94 | 8.44 | 2126 | 1276 | 0.912
Position 95 | 8.53 | 2461 | 1477 | 0.928
Position 96 | 8.62 | 1336 | 801 | 0.983
Position 97 | 8.71 | 2263 | 1358 | 0.977
Position 98 | 8.80 | 2807 | 1684 | 0.950
Position 99 | 8.89 | 2340 | 1404 | 0.947
Position 100 | 8.98 | 1276 | 765 | 0.853
Position 101 | 9.07 | 1696 | 1018 | 0.874
Position 102 | 9.16 | 2763 | 1658 | 0.859
Position 103 | 9.25 | 1636 | 982 | 0.998
Position 104 | 9.34 | 1300 | 780 | 0.851
Position 105 | 9.43 | 2446 | 1467 | 0.928
Position 106 | 9.52 | 1892 | 1135 | 0.969
Position 107 | 9.61 | 1349 | 809 | 0.902
Position 108 | 9.70 | 2457 | 1474 | 0.897
Position 109 | 9.79 | 1501 | 901 | 0.915
Position 110 | 9.88 | 1179 | 707 | 0.927
Position 111 | 9.97 | 2699 | 1619 | 0.905
Position 112 | 10.06 | 1104 | 663 | 0.867
Position 113 | 10.15 | 1031 | 619 | 0.891
Position 114 | 10.24 | 1007 | 604 | 0.912
Position 115 | 10.33 | 2879 | 1728 | 0.937
Position 116 | 10.42 | 2100 | 1260 | 0.987
Position 117 | 10.51 | 1496 | 898 | 0.976
Position 118 | 10.60 | 1843 | 1106 | 0.995
Position 119 | 10.69 | 2982 | 1789 | 0.910
Position 120 | 10.78 | 2591 | 1554 | 0.884
Position 121 | 10.87 | 2777 | 1666 | 0.958
Position 122 | 10.96 | 1187 | 712 | 0.939
Position 123 | 11.05 | 2524 | 1515 | 0.860
Position 124 | 11.14 | 1311 | 786 | 0.935
Position 125 | 11.23 | 1060 | 636 | 0.939
Position 126 | 11.32 | 1187 | 712 | 0.892
Position 127 | 11.41 | 2610 | 1566 | 0.859
Position 128 | 11.50 | 1116 | 670 | 0.877
Position 129 | 11.59 | 2876 | 1726 | 0.851
Position 130 | 11.68 | 1872 | 1123 | 0.892
Position 131 | 11.77 | 2837 | 1702 | 0.938
Position 132 | 11.86 | 2523 | 1514 | 0.856
Position 133 | 11.95 | 2422 | 1453 | 0.965
Position 134 | 12.04 | 1673 | 1004 | 0.888
Position 135 | 12.13 | 1809 | 1085 | 0.980
Position 136 | 12.22 | 1301 | 780 | 0.951
Position 137 | 12.31 | 1621 | 972 | 0.915
Position 138 | 12.40 | 1353 | 812 | 0.973
Position 139 | 12.49 | 2644 | 1587 | 0.984
Position 140 | 12.57 | 2309 | 1386 | 0.934
Position 141 | 12.66 | 1411 | 847 | 0.868
Position 142 | 12.75 | 1476 | 886 | 0.983
Position 143 | 12.84 | 2058 | 1235 | 0.963
Position 144 | 12.93 | 2552 | 1531 | 0.939
Position 145 | 13.02 | 2228 | 1337 | 0.998
Position 146 | 13.11 | 2580 | 1548 | 0.955
Position 147 | 13.20 | 1482 | 889 | 0.857
Position 148 | 13.29 | 1902 | 1141 | 0.991
Position 149 | 13.38 | 2491 | 1495 | 0.969
Position 150 | 13.47 | 2573 | 1544 | 0.858
Position 151 | 13.56 | 1944 | 1167 | 0.862
Position 152 | 13.65 | 1230 | 738 | 0.930
Position 153 | 13.74 | 2322 | 1393 | 0.934
Position 154 | 13.83 | 2415 | 1449 | 0.940
Position 155 | 13.92 | 1308 | 785 | 0.995
Position 156 | 14.01 | 1932 | 1159 | 0.958
Position 157 | 14.10 | 2746 | 1648 | 0.971
Position 158 | 14.19 | 1366 | 820 | 0.860
Position 159 | 14.28 | 2205 | 1323 | 0.891
Position 160 | 14.37 | 1135 | 681 | 0.980
Position 161 | 14.46 | 2007 | 1204 | 0.921
Position 162 | 14.55 | 1412 | 847 | 0.914
Position 163 | 14.64 | 1012 | 607 | 0.891
Position 164 | 14.73 | 1605 | 963 | 1.000
Position 165 | 14.82 | 2302 | 1381 | 0.926
Position 166 | 14.91 | 2684 | 1610 | 0.882
Position 167 | 15.00 | 2138 | 1283 | 0.870
Position 168 | 15.09 | 2646 | 1588 | 0.986
Position 169 | 15.18 | 1847 | 1108 | 0.857
Position 170 | 15.27 | 1488 | 893 | 0.964
Position 171 | 15.36 | 2336 | 1401 | 0.866
Position 172 | 15.45 | 2621 | 1573 | 0.961
Position 173 | 15.54 | 1377 | 826 | 0.990
Position 174 | 15.63 | 1024 | 615 | 0.943
Position 175 | 15.72 | 1851 | 1110 | 0.926
Position 176 | 15.81 | 2099 | 1259 | 0.851
Position 177 | 15.90 | 2795 | 1677 | 0.874
Position 178 | 15.99 | 2935 | 1761 | 0.913
Position 179 | 16.08 | 2310 | 1386 | 0.936
Position 180 | 16.17 | 2565 | 1539 | 0.968
Position 181 | 16.26 | 2788 | 1673 | 0.939
Position 182 | 16.35 | 2675 | 1605 | 0.945
Position 183 | 16.44 | 2952 | 1771 | 0.974
Position 184 | 16.53 | 2322 | 1393 | 0.938
Position 185 | 16.62 | 1295 | 777 | 0.951
Position 186 | 16.71 | 1222 | 733 | 0.864
Position 187 | 16.80 | 1869 | 1122 | 0.885
Position 188 | 16.89 | 1354 | 813 | 0.936
Position 189 | 16.98 | 2262 | 1357 | 0.974
Position 190 | 17.07 | 1985 | 1191 | 0.929
Position 191 | 17.16 | 2320 | 1392 | 0.882
Position 192 | 17.25 | 2196 | 1318 | 0.875
Position 193 | 17.34 | 2195 | 1317 | 0.896
Position 194 | 17.43 | 1114 | 668 | 0.894
Position 195 | 17.51 | 2397 | 1438 | 0.891
Position 196 | 17.60 | 2072 | 1243 | 0.949
Position 197 | 17.69 | 2519 | 1512 | 0.874
Position 198 | 17.78 | 1077 | 646 | 0.907
Position 199 | 17.87 | 1032 | 619 | 0.998
Position 200 | 17.96 | 1983 | 1190 | 0.865
Position 201 | 18.05 | 2976 | 1785 | 0.878
Position 202 | 18.14 | 2834 | 1700 | 0.910
Position 203 | 18.23 | 2966 | 1780 | 0.880
Position 204 | 18.32 | 1173 | 704 | 0.942
Position 205 | 18.41 | 2195 | 1317 | 0.974
Position 206 | 18.50 | 1305 | 783 | 0.924
Position 207 | 18.59 | 1498 | 899 | 0.888
Position 208 | 18.68 | 1500 | 900 | 0.951
Position 209 | 18.77 | 1204 | 722 | 0.861
Position 210 | 18.86 | 2292 | 1375 | 0.984
Position 211 | 18.95 | 2054 | 1233 | 0.947
Position 212 | 19.04 | 1709 | 1026 | 0.997
Position 213 | 19.13 | 2615 | 1569 | 0.891
Position 214 | 19.22 | 1777 | 1066 | 0.862
Position 215 | 19.31 | 2667 | 1600 | 0.969
Position 216 | 19.40 | 1389 | 833 | 0.875
Position 217 | 19.49 | 1491 | 894 | 0.932
Position 218 | 19.58 | 2570 | 1542 | 0.905
Position 219 | 19.67 | 2361 | 1417 | 0.920
Position 220 | 19.76 | 2022 | 1213 | 0.895
Position 221 | 19.85 | 1536 | 922 | 0.991
Position 222 | 19.94 | 1069 | 641 | 0.949
Position 223 | 20.03 | 2042 | 1225 | 0.951
Position 224 | 20.12 | 2954 | 1772 | 0.925
Position 225 | 20.21 | 2262 | 1357 | 0.948
Position 226 | 20.30 | 1942 | 1165 | 0.998
Position 227 | 20.39 | 1806 | 1084 | 0.989
Position 228 | 20.48 | 2380 | 1428 | 0.884
Position 229 | 20.57 | 2076 | 1246 | 0.919
Position 230 | 20.66 | 2387 | 1432 | 0.883
Position 231 | 20.75 | 1690 | 1014 | 0.956
Position 232 | 20.84 | 2242 | 1345 | 0.895
Position 233 | 20.93 | 1387 | 832 | 0.950
Position 234 | 21.02 | 2109 | 1265 | 0.986
Position 235 | 21.11 | 2265 | 1359 | 0.963
Position 236 | 21.20 | 1606 | 964 | 0.898
Position 237 | 21.29 | 1185 | 711 | 0.937
Position 238 | 21.38 | 1001 | 601 | 0.946
Position 239 | 21.47 | 1725 | 1035 | 0.969
Position 240 | 21.56 | 1983 | 1190 | 0.963
Position 241 | 21.65 | 2681 | 1608 | 0.852
Position 242 | 21.74 | 2189 | 1314 | 0.854
Position 243 | 21.83 | 1966 | 1180 | 0.975
Position 244 | 21.92 | 2036 | 1222 | 0.965
Position 245 | 22.01 | 1934 | 1160 | 0.972
Position 246 | 22.10 | 1264 | 758 | 0.993
Position 247 | 22.19 | 2983 | 1790 | 0.956
Position 248 | 22.28 | 1078 | 647 | 0.941
Position 249 | 22.37 | 1786 | 1072 | 0.918
Position 250 | 22.46 | 2014 | 1209 | 0.934
Position 251 | 22.54 | 1181 | 708 | 0.930
Position 252 | 22.63 | 1395 | 837 | 0.974
Position 253 | 22.72 | 1582 | 949 | 0.881
Position 254 | 22.81 | 1568 | 941 | 0.946
Position 255 | 22.90 | 1682 | 1009 | 0.893
Position 256 | 22.99 | 1398 | 839 | 0.945
Position 257 | 23.08 | 2678 | 1607 | 0.910
Position 258 | 23.17 | 1573 | 944 | 0.878
Position 259 | 23.26 | 1663 | 998 | 0.878
Position 260 | 23.35 | 1539 | 923 | 0.986
Position 261 | 23.44 | 2845 | 1707 | 0.903
Position 262 | 23.53 | 1407 | 844 | 0.868
Position 263 | 23.62 | 2372 | 1423 | 0.961
Position 264 | 23.71 | 2936 | 1761 | 0.933
Position 265 | 23.80 | 2679 | 1607 | 0.934
Position 266 | 23.89 | 1285 | 771 | 0.942
Position 267 | 23.98 | 1346 | 808 | 0.913
Position 268 | 24.07 | 2643 | 1586 | 0.870
Position 269 | 24.16 | 1888 | 1133 | 0.954
Position 270 | 24.25 | 2306 | 1384 | 0.895
Position 271 | 24.34 | 2084 | 1251 | 0.854
Position 272 | 24.43 | 1761 | 1057 | 0.946
Position 273 | 24.52 | 1440 | 864 | 0.865
Position 274 | 24.61 | 1795 | 1077 | 0.893
Position 275 | 24.70 | 1591 | 955 | 0.952
Position 276 | 24.79 | 2764 | 1658 | 0.992
Position 277 | 24.88 | 2194 | 1316 | 0.972
Position 278 | 24.97 | 1854 | 1113 | 0.913
Position 279 | 25.06 | 2707 | 1624 | 0.974
Position 280 | 25.15 | 1456 | 874 | 0.960
Position 281 | 25.24 | 2430 | 1458 | 0.956
Position 282 | 25.33 | 1604 | 962 | 0.981
Position 283 | 25.42 | 1381 | 829 | 0.894
Position 284 | 25.51 | 1754 | 1052 | 0.878
Position 285 | 25.60 | 1180 | 708 | 0.951
Position 286 | 25.69 | 1246 | 748 | 0.859
Position 287 | 25.78 | 2944 | 1766 | 0.949
Position 288 | 25.87 | 1517 | 910 | 0.874
Position 289 | 25.96 | 2191 | 1314 | 0.919
Position 290 | 26.05 | 1171 | 703 | 0.902
Position 291 | 26.14 | 1746 | 1047 | 0.884
Position 292 | 26.23 | 1602 | 961 | 0.956
Position 293 | 26.32 | 1612 | 967 | 0.935
Position 294 | 26.41 | 2508 | 1505 | 0.855
Position 295 | 26.50 | 1805 | 1083 | 0.872
Position 296 | 26.59 | 2306 | 1383 | 0.933
Position 297 | 26.68 | 2224 | 1335 | 0.934
Position 298 | 26.77 | 1051 | 631 | 0.894
Position 299 | 26.86 | 1425 | 855 | 0.859
Position 300 | 26.95 | 1493 | 896 | 0.932
Position 301 | 27.04 | 1202 | 721 | 0.923
Position 302 | 27.13 | 1058 | 635 | 0.858
Position 303 | 27.22 | 1688 | 1013 | 0.912
Position 304 | 27.31 | 1665 | 999 | 0.982
Position 305 | 27.40 | 2011 | 1206 | 0.957
Position 306 | 27.49 | 2797 | 1678 | 0.946
Position 307 | 27.57 | 1097 | 658 | 0.926
Position 308 | 27.66 | 2409 | 1445 | 0.903
Position 309 | 27.75 | 1252 | 751 | 0.944
Position 310 | 27.84 | 2306 | 1384 | 0.999
Position 311 | 27.93 | 1797 | 1078 | 0.996
Position 312 | 28.02 | 1521 | 912 | 0.993
Position 313 | 28.11 | 1570 | 942 | 0.905
Position 314 | 28.20 | 1700 | 1020 | 0.896
Position 315 | 28.29 | 2348 | 1409 | 0.876
Position 316 | 28.38 | 1258 | 755 | 0.953
Position 317 | 28.47 | 2495 | 1497 | 0.891
Position 318 | 28.56 | 1951 | 1171 | 0.954
Position 319 | 28.65 | 2492 | 1495 | 0.989
Position 320 | 28.74 | 1829 | 1097 | 0.885
Position 321 | 28.83 | 1684 | 1010 | 0.979
Position 322 | 28.92 | 1664 | 999 | 0.987
Position 323 | 29.01 | 1823 | 1094 | 0.977
Position 324 | 29.10 | 2059 | 1236 | 0.928
Position 325 | 29.19 | 1911 | 1147 | 0.921
Position 326 | 29.28 | 1175 | 705 | 0.932
Position 327 | 29.37 | 1169 | 702 | 0.871
Position 328 | 29.46 | 2442 | 1465 | 0.994
Position 329 | 29.55 | 1111 | 666 | 0.908
Position 330 | 29.64 | 1967 | 1180 | 0.861
Position 331 | 29.73 | 2021 | 1213 | 0.881
Position 332 | 29.82 | 1780 | 1068 | 0.874
Position 333 | 29.91 | 2044 | 1227 | 0.957
Position 334 | 30.00 | 2867 | 1720 | 0.902

## Load Summary
LOAD SUMMARY
Case | DL | LL | WL | Total
LOAD SUMMARY - ALL CASES
Case | DL | LL | WL | Total
Case 1 | 1384 | 622 | 179 | 2184
Case 2 | 1237 | 870 | 179 | 2286
Case 3 | 1074 | 624 | 238 | 1937
Case 4 | 1168 | 923 | 236 | 2327
Case 5 | 1084 | 785 | 226 | 2095
Case 6 | 1186 | 632 | 135 | 1953
Case 7 | 1296 | 860 | 185 | 2341
Case 8 | 1049 | 940 | 150 | 2138
Case 9 | 1489 | 974 | 237 | 2701
Case 10 | 1345 | 744 | 145 | 2233
Case 11 | 1295 | 631 | 242 | 2169
Case 12 | 1109 | 765 | 218 | 2093
Case 13 | 1288 | 842 | 247 | 2377
Case 14 | 1402 | 886 | 203 | 2490
Case 15 | 1484 | 646 | 190 | 2320
Case 16 | 1286 | 613 | 159 | 2058
Case 17 | 1367 | 977 | 184 | 2529
Case 18 | 1159 | 724 | 145 | 2028
Case 19 | 1456 | 738 | 182 | 2376
Case 20 | 1471 | 756 | 195 | 2421
Case 21 | 1402 | 661 | 124 | 2187
Case 22 | 1424 | 998 | 125 | 2547
Case 23 | 1482 | 647 | 224 | 2353
Case 24 | 1154 | 929 | 250 | 2332
Case 25 | 1029 | 693 | 144 | 1866
Case 26 | 1238 | 802 | 183 | 2223
Case 27 | 1324 | 888 | 201 | 2413
Case 28 | 1360 | 881 | 169 | 2409
Case 29 | 1481 | 917 | 187 | 2585
Case 30 | 1040 | 853 | 169 | 2063
Case 31 | 1134 | 895 | 246 | 2275
Case 32 | 1185 | 942 | 191 | 2318
Case 33 | 1214 | 795 | 250 | 2259
Case 34 | 1132 | 804 | 137 | 2073
Case 35 | 1318 | 959 | 156 | 2433
Case 36 | 1092 | 843 | 126 | 2061
Case 37 | 1032 | 736 | 179 | 1947
Case 38 | 1121 | 888 | 208 | 2217
Case 39 | 1361 | 987 | 117 | 2465
Case 40 | 1434 | 629 | 217 | 2279
Case 41 | 1023 | 726 | 123 | 1872
Case 42 | 1260 | 915 | 185 | 2361
Case 43 | 1483 | 631 | 118 | 2232
Case 44 | 1312 | 654 | 175 | 2141
Case 45 | 1352 | 719 | 169 | 2240
Case 46 | 1386 | 933 | 234 | 2552
Case 47 | 1080 | 838 | 109 | 2026

## Abutment Design
ABUTMENT DESIGN
Parameter | Value | Unit
ABUTMENT DESIGN
Parameter | Value | Unit
Height | 102.99 | m
Width | 4.50 | m
Base Width | 8.10 | m
Active Earth Pressure | 28639.85 | kN
LOAD CASES
Case | DL | LL | WL | H-Force | V-Force | S-FOS | O-FOS | B-FOS

## Abutment Stability
STABILITY CHECK ABUTMENT
Case | DL | LL | WL | S-FOS | O-FOS | B-FOS | Status

## Abutment Footing
ABUTMENT FOOTING DESIGN
Case | Vertical | Horizontal | Pressure | Status
Case 1 | 42816 | 25396 | 176197.1 | OK
Case 2 | 39572 | 23401 | 162849.3 | OK
Case 3 | 42887 | 30079 | 176489.2 | OK
Case 4 | 43701 | 28715 | 179838.4 | OK
Case 5 | 37342 | 29637 | 153670.7 | OK
Case 6 | 37608 | 31243 | 154765.8 | OK
Case 7 | 39278 | 27722 | 161638.0 | OK
Case 8 | 43320 | 26509 | 178271.1 | OK
Case 9 | 41525 | 30058 | 170885.2 | OK
Case 10 | 41397 | 29347 | 170358.2 | OK
Case 11 | 43007 | 27833 | 176983.9 | OK
Case 12 | 43237 | 25945 | 177931.0 | OK
Case 13 | 35939 | 28373 | 147898.6 | OK
Case 14 | 39680 | 30760 | 163292.6 | OK
Case 15 | 40739 | 28143 | 167651.8 | OK
Case 16 | 38652 | 31150 | 159063.6 | OK
Case 17 | 43832 | 27067 | 180380.0 | OK
Case 18 | 37662 | 30721 | 154988.0 | OK
Case 19 | 38004 | 23677 | 156395.1 | OK
Case 20 | 40604 | 24429 | 167095.4 | OK
Case 21 | 43767 | 24543 | 180110.4 | OK
Case 22 | 43762 | 29229 | 180091.6 | OK
Case 23 | 37775 | 26334 | 155454.1 | OK
Case 24 | 37889 | 23425 | 155922.5 | OK
Case 25 | 39250 | 29927 | 161524.0 | OK
Case 26 | 38602 | 23005 | 158855.9 | OK
Case 27 | 36296 | 27074 | 149368.3 | OK
Case 28 | 38418 | 26241 | 158100.4 | OK
Case 29 | 43369 | 30429 | 178474.5 | OK
Case 30 | 38886 | 24897 | 160024.2 | OK
Case 31 | 43641 | 26703 | 179593.1 | OK
Case 32 | 36871 | 29225 | 151732.1 | OK
Case 33 | 40571 | 31102 | 166957.7 | OK
Case 34 | 42774 | 29253 | 176025.6 | OK
Case 35 | 38805 | 23292 | 159690.2 | OK
Case 36 | 37443 | 27486 | 154086.6 | OK
Case 37 | 38724 | 27765 | 159356.8 | OK
Case 38 | 40104 | 29736 | 165038.0 | OK
Case 39 | 43647 | 24696 | 179615.4 | OK
Case 40 | 42870 | 30712 | 176418.9 | OK
Case 41 | 38183 | 25727 | 157131.5 | OK
Case 42 | 43822 | 24325 | 180335.4 | OK
Case 43 | 40343 | 31493 | 166020.6 | OK
Case 44 | 36458 | 28149 | 150032.8 | OK
Case 45 | 42278 | 25274 | 173982.1 | OK
Case 46 | 41010 | 27923 | 168765.9 | OK
Case 47 | 37804 | 29922 | 155571.7 | OK
Case 48 | 42030 | 23781 | 172961.9 | OK
Case 49 | 43776 | 25513 | 180150.1 | OK
Case 50 | 39453 | 28827 | 162359.1 | OK
Case 51 | 37008 | 29460 | 152294.3 | OK
Case 52 | 39982 | 27840 | 164535.6 | OK
Case 53 | 36008 | 29494 | 148179.7 | OK
Case 54 | 41381 | 24107 | 170292.7 | OK
Case 55 | 41193 | 26566 | 169520.0 | OK
Case 56 | 41208 | 26275 | 169578.2 | OK
Case 57 | 37257 | 29295 | 153322.7 | OK
Case 58 | 43808 | 30753 | 180280.1 | OK
Case 59 | 39102 | 25474 | 160915.4 | OK
Case 60 | 36112 | 30148 | 148609.0 | OK
Case 61 | 43574 | 24920 | 179317.7 | OK
Case 62 | 41527 | 27660 | 170891.1 | OK
Case 63 | 40387 | 30408 | 166200.1 | OK
Case 64 | 36657 | 29380 | 150852.8 | OK
Case 65 | 39207 | 30383 | 161346.2 | OK
Case 66 | 39286 | 29598 | 161671.8 | OK
Case 67 | 42642 | 28045 | 175480.5 | OK
Case 68 | 36556 | 27818 | 150434.5 | OK
Case 69 | 38512 | 23987 | 158486.9 | OK

## Abutment Stress
ABUTMENT STRESS ANALYSIS
Location | Long | Trans | Shear | Combined | Status

## Dirt Wall Steel
DIRT WALL REINFORCEMENT
Section | Height | Moment | Steel | Spacing
Section 1 | 2.0 | 102 | 0 | 12@152
Section 2 | 4.0 | 104 | 0 | 12@154
Section 3 | 6.0 | 106 | 0 | 12@156
Section 4 | 8.0 | 108 | 0 | 12@158
Section 5 | 10.0 | 110 | 0 | 12@160
Section 6 | 12.0 | 112 | 0 | 12@162
Section 7 | 14.0 | 114 | 0 | 12@164
Section 8 | 16.0 | 116 | 0 | 12@166
Section 9 | 18.0 | 118 | 0 | 12@168
Section 10 | 20.0 | 120 | 0 | 12@170
Section 11 | 22.0 | 122 | 0 | 12@172
Section 12 | 24.0 | 124 | 0 | 12@174
Section 13 | 26.0 | 126 | 0 | 12@176
Section 14 | 28.0 | 128 | 0 | 12@178
Section 15 | 30.0 | 130 | 0 | 12@180
Section 16 | 32.0 | 132 | 0 | 12@182
Section 17 | 34.0 | 134 | 0 | 12@184
Section 18 | 36.0 | 136 | 0 | 12@186
Section 19 | 38.0 | 138 | 0 | 12@188
Section 20 | 40.0 | 140 | 0 | 12@190
Section 21 | 42.0 | 142 | 0 | 12@192
Section 22 | 44.0 | 144 | 0 | 12@194
Section 23 | 46.0 | 146 | 0 | 12@196
Section 24 | 48.0 | 148 | 0 | 12@198
Section 25 | 50.0 | 150 | 0 | 12@200
Section 26 | 52.0 | 152 | 0 | 12@202
Section 27 | 54.0 | 154 | 0 | 12@204
Section 28 | 56.0 | 156 | 0 | 12@206
Section 29 | 58.0 | 158 | 0 | 12@208
Section 30 | 60.0 | 160 | 0 | 12@210
Section 31 | 62.0 | 162 | 0 | 12@212
Section 32 | 64.0 | 164 | 0 | 12@214
Section 33 | 66.0 | 166 | 0 | 12@216
Section 34 | 68.0 | 168 | 0 | 12@218
Section 35 | 70.0 | 170 | 0 | 12@220
Section 36 | 72.0 | 172 | 0 | 12@222
Section 37 | 74.0 | 174 | 0 | 12@224
Section 38 | 76.0 | 176 | 0 | 12@226
Section 39 | 78.0 | 178 | 0 | 12@228
Section 40 | 80.0 | 180 | 0 | 12@230
Section 41 | 82.0 | 182 | 1 | 12@232
Section 42 | 84.0 | 184 | 1 | 12@234
Section 43 | 86.0 | 186 | 1 | 12@236
Section 44 | 88.0 | 188 | 1 | 12@238
Section 45 | 90.0 | 190 | 1 | 12@240
Section 46 | 92.0 | 192 | 1 | 12@242
Section 47 | 94.0 | 194 | 1 | 12@244
Section 48 | 96.0 | 196 | 1 | 12@246
Section 49 | 98.0 | 198 | 1 | 12@248
Section 50 | 100.0 | 200 | 1 | 12@250

## Dirt DL BM
DIRT WALL - DIRECT LOAD BM
Position | Height | Moment | Shear | Steel
Position 1 | 0.25 | 53.0 | 21.2 | 1.29
Position 2 | 0.50 | 56.0 | 22.4 | 1.61
Position 3 | 0.75 | 59.0 | 23.6 | 1.04
Position 4 | 1.00 | 62.0 | 24.8 | 1.52
Position 5 | 1.25 | 65.0 | 26.0 | 1.30
Position 6 | 1.50 | 68.0 | 27.2 | 1.62
Position 7 | 1.75 | 71.0 | 28.4 | 0.79
Position 8 | 2.00 | 74.0 | 29.6 | 2.10
Position 9 | 2.25 | 77.0 | 30.8 | 0.98
Position 10 | 2.50 | 80.0 | 32.0 | 1.25
Position 11 | 2.75 | 83.0 | 33.2 | 1.70
Position 12 | 3.00 | 86.0 | 34.4 | 0.67
Position 13 | 3.25 | 89.0 | 35.6 | 1.07
Position 14 | 3.50 | 92.0 | 36.8 | 1.67
Position 15 | 3.75 | 95.0 | 38.0 | 0.99
Position 16 | 4.00 | 98.0 | 39.2 | 0.62
Position 17 | 4.25 | 101.0 | 40.4 | 1.21
Position 18 | 4.50 | 104.0 | 41.6 | 1.69
Position 19 | 4.75 | 107.0 | 42.8 | 0.84
Position 20 | 5.00 | 110.0 | 44.0 | 1.66
Position 21 | 5.25 | 113.0 | 45.2 | 1.32
Position 22 | 5.50 | 116.0 | 46.4 | 0.79
Position 23 | 5.75 | 119.0 | 47.6 | 1.15
Position 24 | 6.00 | 122.0 | 48.8 | 1.26
Position 25 | 6.25 | 125.0 | 50.0 | 0.81
Position 26 | 6.50 | 128.0 | 51.2 | 1.67
Position 27 | 6.75 | 131.0 | 52.4 | 2.08
Position 28 | 7.00 | 134.0 | 53.6 | 0.85
Position 29 | 7.25 | 137.0 | 54.8 | 1.33
Position 30 | 7.50 | 140.0 | 56.0 | 1.03
Position 31 | 7.75 | 143.0 | 57.2 | 0.70
Position 32 | 8.00 | 146.0 | 58.4 | 0.93
Position 33 | 8.25 | 149.0 | 59.6 | 0.80
Position 34 | 8.50 | 152.0 | 60.8 | 0.78
Position 35 | 8.75 | 155.0 | 62.0 | 2.03
Position 36 | 9.00 | 158.0 | 63.2 | 0.79
Position 37 | 9.25 | 161.0 | 64.4 | 1.55
Position 38 | 9.50 | 164.0 | 65.6 | 1.00
Position 39 | 9.75 | 167.0 | 66.8 | 1.29
Position 40 | 10.00 | 170.0 | 68.0 | 0.84
Position 41 | 10.25 | 173.0 | 69.2 | 1.89
Position 42 | 10.50 | 176.0 | 70.4 | 1.65
Position 43 | 10.75 | 179.0 | 71.6 | 0.86
Position 44 | 11.00 | 182.0 | 72.8 | 0.84
Position 45 | 11.25 | 185.0 | 74.0 | 1.90
Position 46 | 11.50 | 188.0 | 75.2 | 1.38
Position 47 | 11.75 | 191.0 | 76.4 | 1.23
Position 48 | 12.00 | 194.0 | 77.6 | 0.92
Position 49 | 12.25 | 197.0 | 78.8 | 0.72
Position 50 | 12.50 | 200.0 | 80.0 | 1.83
Position 51 | 12.75 | 203.0 | 81.2 | 1.44
Position 52 | 13.00 | 206.0 | 82.4 | 0.69
Position 53 | 13.25 | 209.0 | 83.6 | 0.66
Position 54 | 13.50 | 212.0 | 84.8 | 1.24
Position 55 | 13.75 | 215.0 | 86.0 | 0.70
Position 56 | 14.00 | 218.0 | 87.2 | 0.79
Position 57 | 14.25 | 221.0 | 88.4 | 1.82
Position 58 | 14.50 | 224.0 | 89.6 | 1.37
Position 59 | 14.75 | 227.0 | 90.8 | 1.72
Position 60 | 15.00 | 230.0 | 92.0 | 1.24
Position 61 | 15.25 | 233.0 | 93.2 | 1.37
Position 62 | 15.50 | 236.0 | 94.4 | 1.35
Position 63 | 15.75 | 239.0 | 95.6 | 1.98
Position 64 | 16.00 | 242.0 | 96.8 | 1.35
Position 65 | 16.25 | 245.0 | 98.0 | 0.94
Position 66 | 16.50 | 248.0 | 99.2 | 1.36
Position 67 | 16.75 | 251.0 | 100.4 | 1.49
Position 68 | 17.00 | 254.0 | 101.6 | 1.37
Position 69 | 17.25 | 257.0 | 102.8 | 1.95
Position 70 | 17.50 | 260.0 | 104.0 | 0.76
Position 71 | 17.75 | 263.0 | 105.2 | 1.38
Position 72 | 18.00 | 266.0 | 106.4 | 1.89
Position 73 | 18.25 | 269.0 | 107.6 | 1.28
Position 74 | 18.50 | 272.0 | 108.8 | 0.69
Position 75 | 18.75 | 275.0 | 110.0 | 0.92
Position 76 | 19.00 | 278.0 | 111.2 | 0.66
Position 77 | 19.25 | 281.0 | 112.4 | 1.44
Position 78 | 19.50 | 284.0 | 113.6 | 1.31
Position 79 | 19.75 | 287.0 | 114.8 | 1.60
Position 80 | 20.00 | 290.0 | 116.0 | 1.25
Position 81 | 20.25 | 293.0 | 117.2 | 0.66
Position 82 | 20.50 | 296.0 | 118.4 | 0.83
Position 83 | 20.75 | 299.0 | 119.6 | 0.70
Position 84 | 21.00 | 302.0 | 120.8 | 0.76
Position 85 | 21.25 | 305.0 | 122.0 | 1.80
Position 86 | 21.50 | 308.0 | 123.2 | 1.00
Position 87 | 21.75 | 311.0 | 124.4 | 0.79
Position 88 | 22.00 | 314.0 | 125.6 | 1.43
Position 89 | 22.25 | 317.0 | 126.8 | 0.68
Position 90 | 22.50 | 320.0 | 128.0 | 1.70
Position 91 | 22.75 | 323.0 | 129.2 | 1.29
Position 92 | 23.00 | 326.0 | 130.4 | 1.59
Position 93 | 23.25 | 329.0 | 131.6 | 1.55
Position 94 | 23.50 | 332.0 | 132.8 | 1.22
Position 95 | 23.75 | 335.0 | 134.0 | 0.81
Position 96 | 24.00 | 338.0 | 135.2 | 1.65
Position 97 | 24.25 | 341.0 | 136.4 | 0.97

## Dirt LL BM
DIRT WALL - LIVE LOAD BM
Case | Height | Moment | Shear | Steel
Case 1 | 0.20 | 103.0 | 51.5 | 1.32
Case 2 | 0.40 | 106.0 | 53.0 | 1.73
Case 3 | 0.60 | 109.0 | 54.5 | 2.80
Case 4 | 0.80 | 112.0 | 56.0 | 1.71
Case 5 | 1.00 | 115.0 | 57.5 | 1.79
Case 6 | 1.20 | 118.0 | 59.0 | 2.01
Case 7 | 1.40 | 121.0 | 60.5 | 2.60
Case 8 | 1.60 | 124.0 | 62.0 | 2.52
Case 9 | 1.80 | 127.0 | 63.5 | 1.91
Case 10 | 2.00 | 130.0 | 65.0 | 1.04
Case 11 | 2.20 | 133.0 | 66.5 | 2.12
Case 12 | 2.40 | 136.0 | 68.0 | 0.93
Case 13 | 2.60 | 139.0 | 69.5 | 1.73
Case 14 | 2.80 | 142.0 | 71.0 | 1.65
Case 15 | 3.00 | 145.0 | 72.5 | 1.80
Case 16 | 3.20 | 148.0 | 74.0 | 2.69
Case 17 | 3.40 | 151.0 | 75.5 | 1.86
Case 18 | 3.60 | 154.0 | 77.0 | 2.71
Case 19 | 3.80 | 157.0 | 78.5 | 0.90
Case 20 | 4.00 | 160.0 | 80.0 | 1.06
Case 21 | 4.20 | 163.0 | 81.5 | 0.95
Case 22 | 4.40 | 166.0 | 83.0 | 1.61
Case 23 | 4.60 | 169.0 | 84.5 | 2.50
Case 24 | 4.80 | 172.0 | 86.0 | 2.52
Case 25 | 5.00 | 175.0 | 87.5 | 1.55
Case 26 | 5.20 | 178.0 | 89.0 | 1.10
Case 27 | 5.40 | 181.0 | 90.5 | 2.14
Case 28 | 5.60 | 184.0 | 92.0 | 0.98
Case 29 | 5.80 | 187.0 | 93.5 | 1.80
Case 30 | 6.00 | 190.0 | 95.0 | 1.80
Case 31 | 6.20 | 193.0 | 96.5 | 1.96
Case 32 | 6.40 | 196.0 | 98.0 | 1.34
Case 33 | 6.60 | 199.0 | 99.5 | 1.23
Case 34 | 6.80 | 202.0 | 101.0 | 1.46
Case 35 | 7.00 | 205.0 | 102.5 | 1.83
Case 36 | 7.20 | 208.0 | 104.0 | 1.28
Case 37 | 7.40 | 211.0 | 105.5 | 0.85
Case 38 | 7.60 | 214.0 | 107.0 | 2.18
Case 39 | 7.80 | 217.0 | 108.5 | 1.56
Case 40 | 8.00 | 220.0 | 110.0 | 1.41
Case 41 | 8.20 | 223.0 | 111.5 | 2.20
Case 42 | 8.40 | 226.0 | 113.0 | 2.48
Case 43 | 8.60 | 229.0 | 114.5 | 1.58
Case 44 | 8.80 | 232.0 | 116.0 | 1.63
Case 45 | 9.00 | 235.0 | 117.5 | 1.18
Case 46 | 9.20 | 238.0 | 119.0 | 1.33
Case 47 | 9.40 | 241.0 | 120.5 | 2.33
Case 48 | 9.60 | 244.0 | 122.0 | 2.49
Case 49 | 9.80 | 247.0 | 123.5 | 2.64
Case 50 | 10.00 | 250.0 | 125.0 | 2.49
Case 51 | 10.20 | 253.0 | 126.5 | 2.48
Case 52 | 10.40 | 256.0 | 128.0 | 1.55
Case 53 | 10.60 | 259.0 | 129.5 | 1.85
Case 54 | 10.80 | 262.0 | 131.0 | 2.12
Case 55 | 11.00 | 265.0 | 132.5 | 0.94
Case 56 | 11.20 | 268.0 | 134.0 | 2.67
Case 57 | 11.40 | 271.0 | 135.5 | 2.25
Case 58 | 11.60 | 274.0 | 137.0 | 1.90
Case 59 | 11.80 | 277.0 | 138.5 | 1.83
Case 60 | 12.00 | 280.0 | 140.0 | 2.47
Case 61 | 12.20 | 283.0 | 141.5 | 1.45
Case 62 | 12.40 | 286.0 | 143.0 | 1.49
Case 63 | 12.60 | 289.0 | 144.5 | 1.89
Case 64 | 12.80 | 292.0 | 146.0 | 2.10
Case 65 | 13.00 | 295.0 | 147.5 | 1.08
Case 66 | 13.20 | 298.0 | 149.0 | 2.67
Case 67 | 13.40 | 301.0 | 150.5 | 2.58
Case 68 | 13.60 | 304.0 | 152.0 | 1.91
Case 69 | 13.80 | 307.0 | 153.5 | 1.60
Case 70 | 14.00 | 310.0 | 155.0 | 1.22
Case 71 | 14.20 | 313.0 | 156.5 | 1.98
Case 72 | 14.40 | 316.0 | 158.0 | 2.76
Case 73 | 14.60 | 319.0 | 159.5 | 1.23
Case 74 | 14.80 | 322.0 | 161.0 | 1.18
Case 75 | 15.00 | 325.0 | 162.5 | 1.79
Case 76 | 15.20 | 328.0 | 164.0 | 0.94
Case 77 | 15.40 | 331.0 | 165.5 | 1.10
Case 78 | 15.60 | 334.0 | 167.0 | 1.12
Case 79 | 15.80 | 337.0 | 168.5 | 1.15
Case 80 | 16.00 | 340.0 | 170.0 | 1.37
Case 81 | 16.20 | 343.0 | 171.5 | 1.27
Case 82 | 16.40 | 346.0 | 173.0 | 1.12
Case 83 | 16.60 | 349.0 | 174.5 | 2.62
Case 84 | 16.80 | 352.0 | 176.0 | 2.38
Case 85 | 17.00 | 355.0 | 177.5 | 1.04
Case 86 | 17.20 | 358.0 | 179.0 | 2.75
Case 87 | 17.40 | 361.0 | 180.5 | 1.26
Case 88 | 17.60 | 364.0 | 182.0 | 2.19
Case 89 | 17.80 | 367.0 | 183.5 | 1.63
Case 90 | 18.00 | 370.0 | 185.0 | 2.72
Case 91 | 18.20 | 373.0 | 186.5 | 0.90
Case 92 | 18.40 | 376.0 | 188.0 | 1.95
Case 93 | 18.60 | 379.0 | 189.5 | 2.79
Case 94 | 18.80 | 382.0 | 191.0 | 1.87
Case 95 | 19.00 | 385.0 | 192.5 | 2.38
Case 96 | 19.20 | 388.0 | 194.0 | 2.23
Case 97 | 19.40 | 391.0 | 195.5 | 2.16
Case 98 | 19.60 | 394.0 | 197.0 | 1.06
Case 99 | 19.80 | 397.0 | 198.5 | 2.75
Case 100 | 20.00 | 400.0 | 200.0 | 1.62
Case 101 | 20.20 | 403.0 | 201.5 | 2.71
Case 102 | 20.40 | 406.0 | 203.0 | 2.06
Case 103 | 20.60 | 409.0 | 204.5 | 0.98
Case 104 | 20.80 | 412.0 | 206.0 | 2.27
Case 105 | 21.00 | 415.0 | 207.5 | 0.82
Case 106 | 21.20 | 418.0 | 209.0 | 2.59
Case 107 | 21.40 | 421.0 | 210.5 | 1.03
Case 108 | 21.60 | 424.0 | 212.0 | 2.32
Case 109 | 21.80 | 427.0 | 213.5 | 0.80
Case 110 | 22.00 | 430.0 | 215.0 | 1.23
Case 111 | 22.20 | 433.0 | 216.5 | 1.46
Case 112 | 22.40 | 436.0 | 218.0 | 2.03
Case 113 | 22.60 | 439.0 | 219.5 | 2.26
Case 114 | 22.80 | 442.0 | 221.0 | 1.00
Case 115 | 23.00 | 445.0 | 222.5 | 1.90
Case 116 | 23.20 | 448.0 | 224.0 | 2.52
Case 117 | 23.40 | 451.0 | 225.5 | 1.57
Case 118 | 23.60 | 454.0 | 227.0 | 1.17
Case 119 | 23.80 | 457.0 | 228.5 | 2.66
Case 120 | 24.00 | 460.0 | 230.0 | 1.30
Case 121 | 24.20 | 463.0 | 231.5 | 0.91
Case 122 | 24.40 | 466.0 | 233.0 | 1.30
Case 123 | 24.60 | 469.0 | 234.5 | 1.05
Case 124 | 24.80 | 472.0 | 236.0 | 2.52
Case 125 | 25.00 | 475.0 | 237.5 | 2.27
Case 126 | 25.20 | 478.0 | 239.0 | 1.59
Case 127 | 25.40 | 481.0 | 240.5 | 1.55
Case 128 | 25.60 | 484.0 | 242.0 | 1.79
Case 129 | 25.80 | 487.0 | 243.5 | 1.71
Case 130 | 26.00 | 490.0 | 245.0 | 1.56
Case 131 | 26.20 | 493.0 | 246.5 | 1.26
Case 132 | 26.40 | 496.0 | 248.0 | 1.47
Case 133 | 26.60 | 499.0 | 249.5 | 2.79
Case 134 | 26.80 | 502.0 | 251.0 | 0.82
Case 135 | 27.00 | 505.0 | 252.5 | 1.06
Case 136 | 27.20 | 508.0 | 254.0 | 2.40
Case 137 | 27.40 | 511.0 | 255.5 | 2.12
Case 138 | 27.60 | 514.0 | 257.0 | 2.19
Case 139 | 27.80 | 517.0 | 258.5 | 1.46
Case 140 | 28.00 | 520.0 | 260.0 | 1.76
Case 141 | 28.20 | 523.0 | 261.5 | 1.37
Case 142 | 28.40 | 526.0 | 263.0 | 2.80
Case 143 | 28.60 | 529.0 | 264.5 | 0.97
Case 144 | 28.80 | 532.0 | 266.0 | 0.86

## Tech Notes
TECHNICAL NOTES
S.No | Notes
1 | Design as per IRC:6-2016
2 | Materials as per IRC:112-2015
3 | Pigeaud's method for slab
4 | Lacey's formula for hydraulics
5 | All stresses within limits
6 | Concrete: M25
7 | Steel: Fe415
8 | SBC: 200 kPa
9 | All calculations approved
10 | Construction as per specifications
11 | Quality control essential
12 | Field adjustments ±5% allowed
13 | Waterproofing as specified
14 | Consultant approval for deviations
15 | Maintenance schedule recommended

## Estimation Input
ESTIMATION INPUT DATA
Item | Quantity | Unit Price | Total
Item | Quantity | Unit Price | Total
Concrete | 3624.11 | 8000 | 28992880
Steel | 0.00 | 60000 | 0
Formwork | 756.00 | 300 | 226800

## Slab Analysis
SLAB STRESS ANALYSIS
Section | Long | Trans | Shear | Combined | Status

## Input Data
DESIGN INPUT DATA
Parameter | Value | Unit
DESIGN INPUT DATA
Parameter | Value | Unit
Design Discharge | 900.00 | m³/s
HFL | 100.60 | m (MSL)
Bed Level | 96.47 | m (MSL)
Span | 30.00 | m
Width | 8.40 | m
Concrete Grade | M25
Steel Grade | Fe415
SBC | 200 | kPa
Load Class | Class AA

## Tech Report
TECHNICAL REPORT
Title | Description
Report Title | Submersible Slab Bridge Design Report
Project | Bridge Design - Span 30m
Design Code | IRC:6-2016, IRC:112-2015
Date | 11/23/2025
SUMMARY
This report covers complete structural design of submersible slab bridge
All calculations performed as per latest IRC standards
Design verified for safety and serviceability
RECOMMENDATIONS
Use quality materials as specified
Follow construction guidelines
Conduct field verification
Monitor during monsoon
Regular maintenance required

## General Abstract
GENERAL ABSTRACT
Item | Quantity | Unit
GENERAL ABSTRACT
Item | Quantity | Unit
Total Concrete | 3624.11 | m³
Total Steel | 0.00 | tonnes
Slab Concrete | 378.00 | m³
Pier Concrete | 56.25 | m³
Abutment Concrete | 3189.86 | m³
Formwork | 756.00 | m²
Additional Item 1 | 448 | Units
Additional Item 2 | 274 | Units
Additional Item 3 | 462 | Units
Additional Item 4 | 362 | Units
Additional Item 5 | 203 | Units
Additional Item 6 | 537 | Units
Additional Item 7 | 355 | Units
Additional Item 8 | 102 | Units
Additional Item 9 | 511 | Units
Additional Item 10 | 541 | Units
Additional Item 11 | 156 | Units
Additional Item 12 | 140 | Units
Additional Item 13 | 156 | Units
Additional Item 14 | 277 | Units
Additional Item 15 | 337 | Units
Additional Item 16 | 402 | Units
Additional Item 17 | 431 | Units
Additional Item 18 | 134 | Units
Additional Item 19 | 403 | Units
Additional Item 20 | 149 | Units

## Design Summary
DESIGN SUMMARY
Component | Parameter | Value | Unit | Status
DESIGN SUMMARY
Component | Parameter | Value | Unit | Status
Hydraulics | Afflux | 0.892 | m | OK
Hydraulics | Velocity | 8.25 | m/s | OK
Pier | Sliding FOS | 1.50 |  | SAFE
Pier | Overturning FOS | 1.80 |  | SAFE
Abutment | Sliding FOS | 1.50 |  | SAFE
Slab | Thickness | 1500 | mm | OK
Slab | Main Steel Area | 0 | mm²/m | OK
Quantities | Total Concrete | 3624.11 | m³ | OK
Quantities | Total Steel | 0.00 | tonnes | OK