## INDEX
DESIGN OF SUBMERSIBLE SLAB BRIDGE
Project: | COMPREHENSIVE - FINAL REAL DATA
1 | Hydraulic Calculations
2 | Afflux Calculation
3 | Cross Section
4 | Bed Slope Analysis
5 | SBC
6 | Stability Check - Pier
7 | Abstract of Stresses
8 | Steel in Flared Pier Base
9 | Steel in Pier
10 | Footing Design
11 | Footing Stress
12 | Pier Cap
13 | Live Load Analysis
14 | Load Summary
15 | Abutment Design
16 | Abutment Stability
17 | Abutment Footing
18 | Abutment Steel
19 | Dirt Wall Reinforcement
20 | Dirt Wall DL BM
21 | Dirt Wall LL BM
22 | Bridge Measurements
23 | Technical Notes
24 | Technical Report
25 | General Abstract
26 | Input Data
27 | Design Summary

## Hydraulics
HYDRAULIC DESIGN
Parameter | Value | Unit
HYDRAULIC CALCULATIONS
Parameter | Value | Unit
Design Discharge | 900.00 | m³/s
HFL | 100.60 | m
Bed Level | 96.47 | m
Design WL | 101.49 | m
Cross-Sectional Area | 109.03 | m²
Velocity | 8.250 | m/s
Afflux | 0.892 | m
Froude Number | 1.297
CROSS-SECTION ANALYSIS
Chainage | G.L. | Depth | Width | Area | Velocity
0 | 97.00 | 3.60 | 8.40 | 30.28 | 29.73
10 | 98.39 | 2.21 | 8.40 | 18.57 | 48.47
20 | 97.04 | 3.56 | 8.40 | 29.91 | 30.09
30 | 97.42 | 3.18 | 8.40 | 26.70 | 33.70
40 | 96.77 | 3.83 | 8.40 | 32.16 | 27.98
50 | 97.80 | 2.80 | 8.40 | 23.52 | 38.26
60 | 96.83 | 3.77 | 8.40 | 31.66 | 28.43
70 | 97.93 | 2.67 | 8.40 | 22.44 | 40.10
80 | 96.87 | 3.73 | 8.40 | 31.32 | 28.73
90 | 98.27 | 2.33 | 8.40 | 19.58 | 45.96
100 | 97.99 | 2.61 | 8.40 | 21.89 | 41.11
110 | 96.91 | 3.69 | 8.40 | 31.02 | 29.01
120 | 97.57 | 3.03 | 8.40 | 25.42 | 35.41
130 | 97.82 | 2.78 | 8.40 | 23.33 | 38.58
140 | 96.50 | 4.10 | 8.40 | 34.45 | 26.12
150 | 97.57 | 3.03 | 8.40 | 25.43 | 35.39
160 | 98.46 | 2.14 | 8.40 | 17.99 | 50.02
170 | 97.45 | 3.15 | 8.40 | 26.50 | 33.97
180 | 98.02 | 2.58 | 8.40 | 21.68 | 41.51
190 | 96.61 | 3.99 | 8.40 | 33.51 | 26.86
200 | 96.49 | 4.11 | 8.40 | 34.55 | 26.05
210 | 98.30 | 2.30 | 8.40 | 19.33 | 46.55
220 | 97.19 | 3.41 | 8.40 | 28.64 | 31.42
230 | 98.46 | 2.14 | 8.40 | 18.01 | 49.98
240 | 97.34 | 3.26 | 8.40 | 27.42 | 32.83
250 | 96.60 | 4.00 | 8.40 | 33.57 | 26.81
260 | 97.27 | 3.33 | 8.40 | 27.96 | 32.19
270 | 97.85 | 2.75 | 8.40 | 23.08 | 38.99
280 | 97.57 | 3.03 | 8.40 | 25.44 | 35.38
290 | 97.80 | 2.80 | 8.40 | 23.56 | 38.20
300 | 96.77 | 3.83 | 8.40 | 32.14 | 28.00
310 | 97.33 | 3.27 | 8.40 | 27.43 | 32.81
320 | 97.53 | 3.07 | 8.40 | 25.78 | 34.91
330 | 98.43 | 2.17 | 8.40 | 18.19 | 49.48
340 | 97.41 | 3.19 | 8.40 | 26.76 | 33.63
350 | 98.27 | 2.33 | 8.40 | 19.59 | 45.95
360 | 97.91 | 2.69 | 8.40 | 22.59 | 39.84
370 | 98.19 | 2.41 | 8.40 | 20.21 | 44.54
380 | 96.65 | 3.95 | 8.40 | 33.22 | 27.09
390 | 97.74 | 2.86 | 8.40 | 23.98 | 37.52

## afflux calculation
AFFLUX CALCULATION
Discharge% | Velocity | Silt Factor | Afflux(m) | Remarks
1 | 6.435 | 17.489 | 0.5531 | Check
2 | 6.479 | 17.671 | 0.5578 | Check
3 | 6.522 | 17.854 | 0.5624 | Check
4 | 6.566 | 18.036 | 0.5670 | Check
5 | 6.609 | 17.307 | 0.5865 | Check
6 | 6.651 | 17.489 | 0.5910 | Check
7 | 6.694 | 17.671 | 0.5955 | Check
8 | 6.736 | 17.854 | 0.5999 | Check
9 | 6.778 | 18.036 | 0.6044 | Check
10 | 6.820 | 17.307 | 0.6246 | Check
11 | 6.861 | 17.489 | 0.6289 | Check
12 | 6.902 | 17.671 | 0.6332 | Check
13 | 6.943 | 17.854 | 0.6374 | Check
14 | 6.984 | 18.036 | 0.6417 | Check
15 | 7.025 | 17.307 | 0.6626 | Check
16 | 7.065 | 17.489 | 0.6668 | Check
17 | 7.105 | 17.671 | 0.6709 | Check
18 | 7.145 | 17.854 | 0.6749 | Check
19 | 7.184 | 18.036 | 0.6790 | Check
20 | 7.224 | 17.307 | 0.7007 | Check
21 | 7.263 | 17.489 | 0.7046 | Check
22 | 7.302 | 17.671 | 0.7085 | Check
23 | 7.340 | 17.854 | 0.7124 | Check
24 | 7.379 | 18.036 | 0.7163 | Check
25 | 7.417 | 17.307 | 0.7388 | Check
26 | 7.455 | 17.489 | 0.7425 | Check
27 | 7.493 | 17.671 | 0.7462 | Check
28 | 7.531 | 17.854 | 0.7499 | Check
29 | 7.569 | 18.036 | 0.7536 | Check
30 | 7.606 | 17.307 | 0.7769 | Check
31 | 7.643 | 17.489 | 0.7804 | Check
32 | 7.680 | 17.671 | 0.7839 | Check
33 | 7.717 | 17.854 | 0.7874 | Check
34 | 7.754 | 18.036 | 0.7909 | Check
35 | 7.790 | 17.307 | 0.8150 | Check
36 | 7.827 | 17.489 | 0.8183 | Check
37 | 7.863 | 17.671 | 0.8216 | Check
38 | 7.899 | 17.854 | 0.8249 | Check
39 | 7.935 | 18.036 | 0.8282 | Check
40 | 7.970 | 17.307 | 0.8531 | Check
41 | 8.006 | 17.489 | 0.8562 | Check
42 | 8.041 | 17.671 | 0.8593 | Check
43 | 8.076 | 17.854 | 0.8624 | Check
44 | 8.111 | 18.036 | 0.8655 | Check
45 | 8.146 | 17.307 | 0.8911 | Check
46 | 8.181 | 17.489 | 0.8941 | Check
47 | 8.216 | 17.671 | 0.8970 | Check
48 | 8.250 | 17.854 | 0.8999 | Check
49 | 8.284 | 18.036 | 0.9028 | Check
50 | 8.318 | 17.307 | 0.9292 | Check
51 | 8.352 | 17.489 | 0.9320 | Check
52 | 8.386 | 17.671 | 0.9347 | Check
53 | 8.420 | 17.854 | 0.9374 | Check
54 | 8.454 | 18.036 | 0.9401 | Check
55 | 8.487 | 17.307 | 0.9673 | Check
56 | 8.521 | 17.489 | 0.9698 | Check
57 | 8.554 | 17.671 | 0.9724 | Check
58 | 8.587 | 17.854 | 0.9749 | Check
59 | 8.620 | 18.036 | 0.9774 | Check
60 | 8.653 | 17.307 | 1.0054 | Check
61 | 8.685 | 17.489 | 1.0077 | Check
62 | 8.718 | 17.671 | 1.0100 | Check
63 | 8.750 | 17.854 | 1.0124 | Check
64 | 8.783 | 18.036 | 1.0147 | Check
65 | 8.815 | 17.307 | 1.0435 | Check
66 | 8.847 | 17.489 | 1.0456 | Check
67 | 8.879 | 17.671 | 1.0477 | Check
68 | 8.911 | 17.854 | 1.0499 | Check
69 | 8.943 | 18.036 | 1.0520 | Check
70 | 8.974 | 17.307 | 1.0816 | Check
71 | 9.006 | 17.489 | 1.0835 | Check
72 | 9.037 | 17.671 | 1.0854 | Check
73 | 9.069 | 17.854 | 1.0874 | Check
74 | 9.100 | 18.036 | 1.0893 | Check
75 | 9.131 | 17.307 | 1.1196 | Check
76 | 9.162 | 17.489 | 1.1214 | Check
77 | 9.193 | 17.671 | 1.1231 | Check
78 | 9.224 | 17.854 | 1.1249 | Check
79 | 9.254 | 18.036 | 1.1266 | Check
80 | 9.285 | 17.307 | 1.1577 | Check
81 | 9.316 | 17.489 | 1.1593 | Check
82 | 9.346 | 17.671 | 1.1608 | Check
83 | 9.376 | 17.854 | 1.1624 | Check
84 | 9.406 | 18.036 | 1.1639 | Check
85 | 9.437 | 17.307 | 1.1958 | Check
86 | 9.467 | 17.489 | 1.1971 | Check
87 | 9.496 | 17.671 | 1.1985 | Check
88 | 9.526 | 17.854 | 1.1999 | Check
89 | 9.556 | 18.036 | 1.2012 | Check
90 | 9.586 | 17.307 | 1.2339 | Check
91 | 9.615 | 17.489 | 1.2350 | Check
92 | 9.645 | 17.671 | 1.2362 | Check
93 | 9.674 | 17.854 | 1.2374 | Check
94 | 9.703 | 18.036 | 1.2386 | Check
95 | 9.732 | 17.307 | 1.2720 | Check
96 | 9.762 | 17.489 | 1.2729 | Check

## CROSS SECTION
CROSS SECTION DATA
Chainage | G.L. | Depth | Width | Area | Velocity
0 | 97.00 | 3.60 | 8.40 | 30.28 | 29.73
10 | 98.39 | 2.21 | 8.40 | 18.57 | 48.47
20 | 97.04 | 3.56 | 8.40 | 29.91 | 30.09
30 | 97.42 | 3.18 | 8.40 | 26.70 | 33.70
40 | 96.77 | 3.83 | 8.40 | 32.16 | 27.98
50 | 97.80 | 2.80 | 8.40 | 23.52 | 38.26
60 | 96.83 | 3.77 | 8.40 | 31.66 | 28.43
70 | 97.93 | 2.67 | 8.40 | 22.44 | 40.10
80 | 96.87 | 3.73 | 8.40 | 31.32 | 28.73
90 | 98.27 | 2.33 | 8.40 | 19.58 | 45.96
100 | 97.99 | 2.61 | 8.40 | 21.89 | 41.11
110 | 96.91 | 3.69 | 8.40 | 31.02 | 29.01
120 | 97.57 | 3.03 | 8.40 | 25.42 | 35.41
130 | 97.82 | 2.78 | 8.40 | 23.33 | 38.58
140 | 96.50 | 4.10 | 8.40 | 34.45 | 26.12
150 | 97.57 | 3.03 | 8.40 | 25.43 | 35.39
160 | 98.46 | 2.14 | 8.40 | 17.99 | 50.02
170 | 97.45 | 3.15 | 8.40 | 26.50 | 33.97
180 | 98.02 | 2.58 | 8.40 | 21.68 | 41.51
190 | 96.61 | 3.99 | 8.40 | 33.51 | 26.86
200 | 96.49 | 4.11 | 8.40 | 34.55 | 26.05
210 | 98.30 | 2.30 | 8.40 | 19.33 | 46.55
220 | 97.19 | 3.41 | 8.40 | 28.64 | 31.42
230 | 98.46 | 2.14 | 8.40 | 18.01 | 49.98
240 | 97.34 | 3.26 | 8.40 | 27.42 | 32.83

## Bed Slope
BED SLOPE ANALYSIS
Chainage | R.L. | Slope | Section
0 | 96.47 | 0.002 | 25m
25 | 96.42 | 0.002 | 25m
50 | 96.37 | 0.002 | 25m
75 | 96.32 | 0.002 | 25m
100 | 96.27 | 0.002 | 25m
125 | 96.22 | 0.002 | 25m
150 | 96.17 | 0.002 | 25m
175 | 96.12 | 0.002 | 25m
200 | 96.07 | 0.002 | 25m
225 | 96.02 | 0.002 | 25m
250 | 95.97 | 0.002 | 25m
275 | 95.92 | 0.002 | 25m
300 | 95.87 | 0.002 | 25m
325 | 95.82 | 0.002 | 25m
350 | 95.77 | 0.002 | 25m
375 | 95.72 | 0.002 | 25m
400 | 95.67 | 0.002 | 25m
425 | 95.62 | 0.002 | 25m
450 | 95.57 | 0.002 | 25m
475 | 95.52 | 0.002 | 25m
500 | 95.47 | 0.002 | 25m
525 | 95.42 | 0.002 | 25m
550 | 95.37 | 0.002 | 25m
575 | 95.32 | 0.002 | 25m

## SBC
SOIL BEARING CAPACITY
Soil Type | SBC | Unit | Status
Hard Rock | 200 | kPa | Adopted

## STABILITY CHECK FOR PIER
DESIGN OF PIER AND CHECK FOR STABILITY
Case | Desc | DL | LL | WL | H | V | SFO | OFO | BFO | Status
DESIGN OF PIER AND CHECK FOR STABILITY- SUBMERSIBLE BRIDGE
Name Of Work :- COMPREHENSIVE - FINAL REAL DATA
DESIGN DATA
Span | 30.00 | bar: DL
Width | 8.40 | bar: DL
Bed Level | 96.47 | bar: DL
Design WL | 101.49 | bar: DL
Load Case Analysis
Case | Description | DL | LL | WL | H-Force | V-Force | S-FOS | O-FOS | B-FOS | Status
1 | Load Case 1 (DL:1.00 LL:0.78 WL:0.40) | 1.00 | 0.78 | 0.40 | 580734 | 563 | 1.50 | 1.80 | 0.01 | CHECK
2 | Load Case 2 (DL:1.01 LL:0.86 WL:0.50) | 1.01 | 0.86 | 0.50 | 595313 | 568 | 1.50 | 1.80 | 0.01 | CHECK
3 | Load Case 3 (DL:1.02 LL:0.94 WL:0.60) | 1.02 | 0.94 | 0.60 | 609892 | 574 | 1.50 | 1.80 | 0.01 | CHECK
4 | Load Case 4 (DL:1.03 LL:1.02 WL:0.70) | 1.03 | 1.02 | 0.70 | 624471 | 579 | 1.50 | 1.80 | 0.01 | CHECK
5 | Load Case 5 (DL:1.04 LL:0.70 WL:0.80) | 1.04 | 0.70 | 0.80 | 590453 | 585 | 1.50 | 1.80 | 0.01 | CHECK
6 | Load Case 6 (DL:1.05 LL:0.78 WL:0.90) | 1.05 | 0.78 | 0.90 | 605032 | 591 | 1.50 | 1.80 | 0.01 | CHECK
7 | Load Case 7 (DL:1.06 LL:0.86 WL:0.30) | 1.06 | 0.86 | 0.30 | 619611 | 596 | 1.50 | 1.80 | 0.01 | CHECK
8 | Load Case 8 (DL:1.07 LL:0.94 WL:0.40) | 1.07 | 0.94 | 0.40 | 634190 | 602 | 1.50 | 1.80 | 0.01 | CHECK
9 | Load Case 9 (DL:1.08 LL:1.02 WL:0.50) | 1.08 | 1.02 | 0.50 | 648769 | 608 | 1.50 | 1.80 | 0.01 | CHECK
10 | Load Case 10 (DL:1.09 LL:0.70 WL:0.60) | 1.09 | 0.70 | 0.60 | 614752 | 613 | 1.50 | 1.80 | 0.01 | CHECK
11 | Load Case 11 (DL:1.10 LL:0.78 WL:0.70) | 1.10 | 0.78 | 0.70 | 629331 | 619 | 1.50 | 1.80 | 0.01 | CHECK
12 | Load Case 12 (DL:1.11 LL:0.86 WL:0.80) | 1.11 | 0.86 | 0.80 | 643910 | 624 | 1.50 | 1.80 | 0.01 | CHECK
13 | Load Case 13 (DL:1.12 LL:0.94 WL:0.90) | 1.12 | 0.94 | 0.90 | 658489 | 630 | 1.50 | 1.80 | 0.01 | CHECK
14 | Load Case 14 (DL:1.13 LL:1.02 WL:0.30) | 1.13 | 1.02 | 0.30 | 673068 | 636 | 1.50 | 1.80 | 0.01 | CHECK
15 | Load Case 15 (DL:1.14 LL:0.70 WL:0.40) | 1.14 | 0.70 | 0.40 | 639050 | 641 | 1.50 | 1.80 | 0.01 | CHECK
16 | Load Case 16 (DL:1.15 LL:0.78 WL:0.50) | 1.15 | 0.78 | 0.50 | 653629 | 647 | 1.50 | 1.80 | 0.01 | CHECK
17 | Load Case 17 (DL:1.16 LL:0.86 WL:0.60) | 1.16 | 0.86 | 0.60 | 668208 | 653 | 1.50 | 1.80 | 0.01 | CHECK
18 | Load Case 18 (DL:1.17 LL:0.94 WL:0.70) | 1.17 | 0.94 | 0.70 | 682787 | 658 | 1.50 | 1.80 | 0.01 | CHECK
19 | Load Case 19 (DL:1.18 LL:1.02 WL:0.80) | 1.18 | 1.02 | 0.80 | 697366 | 664 | 1.50 | 1.80 | 0.01 | CHECK
20 | Load Case 20 (DL:1.19 LL:0.70 WL:0.90) | 1.19 | 0.70 | 0.90 | 663348 | 669 | 1.50 | 1.80 | 0.01 | CHECK
21 | Load Case 21 (DL:1.20 LL:0.78 WL:0.30) | 1.20 | 0.78 | 0.30 | 677928 | 675 | 1.50 | 1.80 | 0.01 | CHECK
22 | Load Case 22 (DL:1.21 LL:0.86 WL:0.40) | 1.21 | 0.86 | 0.40 | 692507 | 681 | 1.50 | 1.80 | 0.01 | CHECK
23 | Load Case 23 (DL:1.22 LL:0.94 WL:0.50) | 1.22 | 0.94 | 0.50 | 707086 | 686 | 1.50 | 1.80 | 0.01 | CHECK
24 | Load Case 24 (DL:1.23 LL:1.02 WL:0.60) | 1.23 | 1.02 | 0.60 | 721665 | 692 | 1.50 | 1.80 | 0.01 | CHECK
25 | Load Case 25 (DL:1.24 LL:0.70 WL:0.70) | 1.24 | 0.70 | 0.70 | 687647 | 698 | 1.50 | 1.80 | 0.01 | CHECK
26 | Load Case 26 (DL:1.25 LL:0.78 WL:0.80) | 1.25 | 0.78 | 0.80 | 702226 | 703 | 1.50 | 1.80 | 0.01 | CHECK
27 | Load Case 27 (DL:1.26 LL:0.86 WL:0.90) | 1.26 | 0.86 | 0.90 | 716805 | 709 | 1.50 | 1.80 | 0.01 | CHECK
28 | Load Case 28 (DL:1.27 LL:0.94 WL:0.30) | 1.27 | 0.94 | 0.30 | 731384 | 714 | 1.50 | 1.80 | 0.01 | CHECK
29 | Load Case 29 (DL:1.28 LL:1.02 WL:0.40) | 1.28 | 1.02 | 0.40 | 745963 | 720 | 1.50 | 1.80 | 0.01 | CHECK
30 | Load Case 30 (DL:1.29 LL:0.70 WL:0.50) | 1.29 | 0.70 | 0.50 | 711945 | 726 | 1.50 | 1.80 | 0.01 | CHECK
31 | Load Case 31 (DL:1.30 LL:0.78 WL:0.60) | 1.30 | 0.78 | 0.60 | 726525 | 731 | 1.50 | 1.80 | 0.01 | CHECK
32 | Load Case 32 (DL:1.31 LL:0.86 WL:0.70) | 1.31 | 0.86 | 0.70 | 741104 | 737 | 1.50 | 1.80 | 0.01 | CHECK
33 | Load Case 33 (DL:1.32 LL:0.94 WL:0.80) | 1.32 | 0.94 | 0.80 | 755683 | 743 | 1.50 | 1.80 | 0.01 | CHECK
34 | Load Case 34 (DL:1.33 LL:1.02 WL:0.90) | 1.33 | 1.02 | 0.90 | 770262 | 748 | 1.50 | 1.80 | 0.01 | CHECK
35 | Load Case 35 (DL:1.34 LL:0.70 WL:0.30) | 1.34 | 0.70 | 0.30 | 736244 | 754 | 1.50 | 1.80 | 0.01 | CHECK
36 | Load Case 36 (DL:1.35 LL:0.78 WL:0.40) | 1.35 | 0.78 | 0.40 | 750823 | 759 | 1.50 | 1.80 | 0.01 | CHECK
37 | Load Case 37 (DL:1.36 LL:0.86 WL:0.50) | 1.36 | 0.86 | 0.50 | 765402 | 765 | 1.50 | 1.80 | 0.01 | CHECK
38 | Load Case 38 (DL:1.37 LL:0.94 WL:0.60) | 1.37 | 0.94 | 0.60 | 779981 | 771 | 1.50 | 1.80 | 0.01 | CHECK
39 | Load Case 39 (DL:1.38 LL:1.02 WL:0.70) | 1.38 | 1.02 | 0.70 | 794560 | 776 | 1.50 | 1.80 | 0.01 | CHECK
40 | Load Case 40 (DL:1.39 LL:0.70 WL:0.80) | 1.39 | 0.70 | 0.80 | 760542 | 782 | 1.50 | 1.80 | 0.01 | CHECK
41 | Load Case 41 (DL:1.40 LL:0.78 WL:0.90) | 1.40 | 0.78 | 0.90 | 775122 | 788 | 1.50 | 1.80 | 0.01 | CHECK
42 | Load Case 42 (DL:1.41 LL:0.86 WL:0.30) | 1.41 | 0.86 | 0.30 | 789701 | 793 | 1.50 | 1.80 | 0.01 | CHECK
43 | Load Case 43 (DL:1.42 LL:0.94 WL:0.40) | 1.42 | 0.94 | 0.40 | 804280 | 799 | 1.50 | 1.80 | 0.01 | CHECK
44 | Load Case 44 (DL:1.43 LL:1.02 WL:0.50) | 1.43 | 1.02 | 0.50 | 818859 | 804 | 1.50 | 1.80 | 0.01 | CHECK
45 | Load Case 45 (DL:1.44 LL:0.70 WL:0.60) | 1.44 | 0.70 | 0.60 | 784841 | 810 | 1.50 | 1.80 | 0.01 | CHECK
46 | Load Case 46 (DL:1.45 LL:0.78 WL:0.70) | 1.45 | 0.78 | 0.70 | 799420 | 816 | 1.50 | 1.80 | 0.01 | CHECK
47 | Load Case 47 (DL:1.46 LL:0.86 WL:0.80) | 1.46 | 0.86 | 0.80 | 813999 | 821 | 1.50 | 1.80 | 0.01 | CHECK
48 | Load Case 48 (DL:1.47 LL:0.94 WL:0.90) | 1.47 | 0.94 | 0.90 | 828578 | 827 | 1.50 | 1.80 | 0.01 | CHECK
49 | Load Case 49 (DL:1.48 LL:1.02 WL:0.30) | 1.48 | 1.02 | 0.30 | 843157 | 833 | 1.50 | 1.80 | 0.01 | CHECK
50 | Load Case 50 (DL:1.49 LL:0.70 WL:0.40) | 1.49 | 0.70 | 0.40 | 809139 | 838 | 1.50 | 1.80 | 0.01 | CHECK
51 | Load Case 51 (DL:1.50 LL:0.78 WL:0.50) | 1.50 | 0.78 | 0.50 | 823718 | 844 | 1.50 | 1.80 | 0.01 | CHECK
52 | Load Case 52 (DL:1.51 LL:0.86 WL:0.60) | 1.51 | 0.86 | 0.60 | 838298 | 849 | 1.50 | 1.80 | 0.01 | CHECK
53 | Load Case 53 (DL:1.52 LL:0.94 WL:0.70) | 1.52 | 0.94 | 0.70 | 852877 | 855 | 1.50 | 1.80 | 0.01 | CHECK
54 | Load Case 54 (DL:1.53 LL:1.02 WL:0.80) | 1.53 | 1.02 | 0.80 | 867456 | 861 | 1.50 | 1.80 | 0.01 | CHECK
55 | Load Case 55 (DL:1.54 LL:0.70 WL:0.90) | 1.54 | 0.70 | 0.90 | 833438 | 866 | 1.50 | 1.80 | 0.01 | CHECK
56 | Load Case 56 (DL:1.55 LL:0.78 WL:0.30) | 1.55 | 0.78 | 0.30 | 848017 | 872 | 1.50 | 1.80 | 0.01 | CHECK
57 | Load Case 57 (DL:1.56 LL:0.86 WL:0.40) | 1.56 | 0.86 | 0.40 | 862596 | 878 | 1.50 | 1.80 | 0.01 | CHECK
58 | Load Case 58 (DL:1.57 LL:0.94 WL:0.50) | 1.57 | 0.94 | 0.50 | 877175 | 883 | 1.50 | 1.80 | 0.01 | CHECK
59 | Load Case 59 (DL:1.58 LL:1.02 WL:0.60) | 1.58 | 1.02 | 0.60 | 891754 | 889 | 1.50 | 1.80 | 0.01 | CHECK
60 | Load Case 60 (DL:1.59 LL:0.70 WL:0.70) | 1.59 | 0.70 | 0.70 | 857736 | 894 | 1.50 | 1.80 | 0.01 | CHECK
61 | Load Case 61 (DL:1.60 LL:0.78 WL:0.80) | 1.60 | 0.78 | 0.80 | 872315 | 900 | 1.50 | 1.80 | 0.01 | CHECK
62 | Load Case 62 (DL:1.61 LL:0.86 WL:0.90) | 1.61 | 0.86 | 0.90 | 886895 | 906 | 1.50 | 1.80 | 0.01 | CHECK
63 | Load Case 63 (DL:1.62 LL:0.94 WL:0.30) | 1.62 | 0.94 | 0.30 | 901474 | 911 | 1.50 | 1.80 | 0.01 | CHECK
64 | Load Case 64 (DL:1.63 LL:1.02 WL:0.40) | 1.63 | 1.02 | 0.40 | 916053 | 917 | 1.50 | 1.80 | 0.01 | CHECK
65 | Load Case 65 (DL:1.64 LL:0.70 WL:0.50) | 1.64 | 0.70 | 0.50 | 882035 | 923 | 1.50 | 1.80 | 0.01 | CHECK
66 | Load Case 66 (DL:1.65 LL:0.78 WL:0.60) | 1.65 | 0.78 | 0.60 | 896614 | 928 | 1.50 | 1.80 | 0.01 | CHECK
67 | Load Case 67 (DL:1.66 LL:0.86 WL:0.70) | 1.66 | 0.86 | 0.70 | 911193 | 934 | 1.50 | 1.80 | 0.01 | CHECK
68 | Load Case 68 (DL:1.67 LL:0.94 WL:0.80) | 1.67 | 0.94 | 0.80 | 925772 | 939 | 1.50 | 1.80 | 0.01 | CHECK
69 | Load Case 69 (DL:1.68 LL:1.02 WL:0.90) | 1.68 | 1.02 | 0.90 | 940351 | 945 | 1.50 | 1.80 | 0.01 | CHECK
70 | Load Case 70 (DL:1.69 LL:0.70 WL:0.30) | 1.69 | 0.70 | 0.30 | 906333 | 951 | 1.50 | 1.80 | 0.01 | CHECK
Stress Distribution Analysis at Critical Points
Load Case | Point | Location | Long Stress | Trans Stress | Combined Stress | Status
LC1 | 1 | Point 1 | 52.00 | 31.50 | 60.80 | Safe
LC1 | 2 | Point 2 | 54.00 | 33.00 | 63.29 | Safe
LC1 | 3 | Point 3 | 56.00 | 34.50 | 65.77 | Safe
LC1 | 4 | Point 4 | 58.00 | 36.00 | 68.26 | Safe
LC1 | 5 | Point 5 | 60.00 | 37.50 | 70.75 | Safe
LC1 | 6 | Point 6 | 62.00 | 39.00 | 73.25 | Safe
LC1 | 7 | Point 7 | 64.00 | 40.50 | 75.74 | Safe
LC1 | 8 | Point 8 | 66.00 | 42.00 | 78.23 | Safe
LC1 | 9 | Point 9 | 68.00 | 43.50 | 80.72 | Safe
LC1 | 10 | Point 10 | 70.00 | 45.00 | 83.22 | Safe
LC1 | 11 | Point 11 | 72.00 | 46.50 | 85.71 | Safe
LC1 | 12 | Point 12 | 74.00 | 48.00 | 88.20 | Safe
LC1 | 13 | Point 13 | 76.00 | 49.50 | 90.70 | Safe
LC1 | 14 | Point 14 | 78.00 | 51.00 | 93.19 | Safe
LC1 | 15 | Point 15 | 80.00 | 52.50 | 95.69 | Safe
LC1 | 16 | Point 16 | 82.00 | 54.00 | 98.18 | Safe
LC1 | 17 | Point 17 | 84.00 | 55.50 | 100.68 | Safe
LC1 | 18 | Point 18 | 86.00 | 57.00 | 103.17 | Safe
LC1 | 19 | Point 19 | 88.00 | 58.50 | 105.67 | Safe
LC1 | 20 | Point 20 | 90.00 | 60.00 | 108.17 | Safe
LC1 | 21 | Point 21 | 92.00 | 61.50 | 110.66 | Safe
LC1 | 22 | Point 22 | 94.00 | 63.00 | 113.16 | Safe
LC1 | 23 | Point 23 | 96.00 | 64.50 | 115.66 | Safe
LC1 | 24 | Point 24 | 98.00 | 66.00 | 118.15 | Safe
LC1 | 25 | Point 25 | 100.00 | 67.50 | 120.65 | Safe
LC1 | 26 | Point 26 | 102.00 | 69.00 | 123.15 | Safe
LC1 | 27 | Point 27 | 104.00 | 70.50 | 125.64 | Safe
LC1 | 28 | Point 28 | 106.00 | 72.00 | 128.14 | Safe
LC1 | 29 | Point 29 | 108.00 | 73.50 | 130.64 | Safe
LC1 | 30 | Point 30 | 110.00 | 75.00 | 133.14 | Safe
LC1 | 31 | Point 31 | 112.00 | 76.50 | 135.63 | Safe
LC1 | 32 | Point 32 | 114.00 | 78.00 | 138.13 | Safe
LC1 | 33 | Point 33 | 116.00 | 79.50 | 140.63 | Safe
LC1 | 34 | Point 34 | 118.00 | 81.00 | 143.13 | Safe
LC1 | 35 | Point 35 | 120.00 | 82.50 | 145.62 | Safe
LC1 | 36 | Point 36 | 122.00 | 84.00 | 148.12 | Safe
LC1 | 37 | Point 37 | 124.00 | 85.50 | 150.62 | Safe
LC1 | 38 | Point 38 | 126.00 | 87.00 | 153.12 | Safe
LC1 | 39 | Point 39 | 128.00 | 88.50 | 155.62 | Safe
LC1 | 40 | Point 40 | 130.00 | 30.00 | 133.42 | Safe
LC1 | 41 | Point 41 | 132.00 | 31.50 | 135.71 | Safe
LC1 | 42 | Point 42 | 134.00 | 33.00 | 138.00 | Safe
LC1 | 43 | Point 43 | 136.00 | 34.50 | 140.31 | Safe
LC1 | 44 | Point 44 | 138.00 | 36.00 | 142.62 | Safe
LC1 | 45 | Point 45 | 140.00 | 37.50 | 144.94 | Safe
LC1 | 46 | Point 46 | 142.00 | 39.00 | 147.26 | Safe
LC1 | 47 | Point 47 | 144.00 | 40.50 | 149.59 | Safe
LC1 | 48 | Point 48 | 146.00 | 42.00 | 151.92 | Safe
LC1 | 49 | Point 49 | 148.00 | 43.50 | 154.26 | Safe
LC1 | 50 | Point 50 | 50.00 | 45.00 | 67.27 | Safe
LC1 | 51 | Point 51 | 52.00 | 46.50 | 69.76 | Safe
LC1 | 52 | Point 52 | 54.00 | 48.00 | 72.25 | Safe
LC1 | 53 | Point 53 | 56.00 | 49.50 | 74.74 | Safe
LC1 | 54 | Point 54 | 58.00 | 51.00 | 77.23 | Safe
LC1 | 55 | Point 55 | 60.00 | 52.50 | 79.73 | Safe
LC1 | 56 | Point 56 | 62.00 | 54.00 | 82.22 | Safe
LC1 | 57 | Point 57 | 64.00 | 55.50 | 84.71 | Safe
LC1 | 58 | Point 58 | 66.00 | 57.00 | 87.21 | Safe
LC1 | 59 | Point 59 | 68.00 | 58.50 | 89.70 | Safe
LC1 | 60 | Point 60 | 70.00 | 60.00 | 92.20 | Safe
LC1 | 61 | Point 61 | 72.00 | 61.50 | 94.69 | Safe
LC1 | 62 | Point 62 | 74.00 | 63.00 | 97.19 | Safe
LC1 | 63 | Point 63 | 76.00 | 64.50 | 99.68 | Safe
LC1 | 64 | Point 64 | 78.00 | 66.00 | 102.18 | Safe
LC1 | 65 | Point 65 | 80.00 | 67.50 | 104.67 | Safe
LC1 | 66 | Point 66 | 82.00 | 69.00 | 107.17 | Safe
LC1 | 67 | Point 67 | 84.00 | 70.50 | 109.66 | Safe
LC1 | 68 | Point 68 | 86.00 | 72.00 | 112.16 | Safe
LC1 | 69 | Point 69 | 88.00 | 73.50 | 114.66 | Safe
LC1 | 70 | Point 70 | 90.00 | 75.00 | 117.15 | Safe
LC1 | 71 | Point 71 | 92.00 | 76.50 | 119.65 | Safe
LC1 | 72 | Point 72 | 94.00 | 78.00 | 122.15 | Safe
LC1 | 73 | Point 73 | 96.00 | 79.50 | 124.64 | Safe
LC1 | 74 | Point 74 | 98.00 | 81.00 | 127.14 | Safe
LC1 | 75 | Point 75 | 100.00 | 82.50 | 129.64 | Safe
LC1 | 76 | Point 76 | 102.00 | 84.00 | 132.14 | Safe
LC1 | 77 | Point 77 | 104.00 | 85.50 | 134.63 | Safe
LC1 | 78 | Point 78 | 106.00 | 87.00 | 137.13 | Safe
LC1 | 79 | Point 79 | 108.00 | 88.50 | 139.63 | Safe
LC1 | 80 | Point 80 | 110.00 | 30.00 | 114.02 | Safe
LC2 | 1 | Point 1 | 52.00 | 31.50 | 60.80 | Safe
LC2 | 2 | Point 2 | 54.00 | 33.00 | 63.29 | Safe
LC2 | 3 | Point 3 | 56.00 | 34.50 | 65.77 | Safe
LC2 | 4 | Point 4 | 58.00 | 36.00 | 68.26 | Safe
LC2 | 5 | Point 5 | 60.00 | 37.50 | 70.75 | Safe
LC2 | 6 | Point 6 | 62.00 | 39.00 | 73.25 | Safe
LC2 | 7 | Point 7 | 64.00 | 40.50 | 75.74 | Safe
LC2 | 8 | Point 8 | 66.00 | 42.00 | 78.23 | Safe
LC2 | 9 | Point 9 | 68.00 | 43.50 | 80.72 | Safe
LC2 | 10 | Point 10 | 70.00 | 45.00 | 83.22 | Safe
LC2 | 11 | Point 11 | 72.00 | 46.50 | 85.71 | Safe
LC2 | 12 | Point 12 | 74.00 | 48.00 | 88.20 | Safe
LC2 | 13 | Point 13 | 76.00 | 49.50 | 90.70 | Safe
LC2 | 14 | Point 14 | 78.00 | 51.00 | 93.19 | Safe
LC2 | 15 | Point 15 | 80.00 | 52.50 | 95.69 | Safe
LC2 | 16 | Point 16 | 82.00 | 54.00 | 98.18 | Safe
LC2 | 17 | Point 17 | 84.00 | 55.50 | 100.68 | Safe
LC2 | 18 | Point 18 | 86.00 | 57.00 | 103.17 | Safe
LC2 | 19 | Point 19 | 88.00 | 58.50 | 105.67 | Safe
LC2 | 20 | Point 20 | 90.00 | 60.00 | 108.17 | Safe
LC2 | 21 | Point 21 | 92.00 | 61.50 | 110.66 | Safe
LC2 | 22 | Point 22 | 94.00 | 63.00 | 113.16 | Safe
LC2 | 23 | Point 23 | 96.00 | 64.50 | 115.66 | Safe
LC2 | 24 | Point 24 | 98.00 | 66.00 | 118.15 | Safe
LC2 | 25 | Point 25 | 100.00 | 67.50 | 120.65 | Safe
LC2 | 26 | Point 26 | 102.00 | 69.00 | 123.15 | Safe
LC2 | 27 | Point 27 | 104.00 | 70.50 | 125.64 | Safe
LC2 | 28 | Point 28 | 106.00 | 72.00 | 128.14 | Safe
LC2 | 29 | Point 29 | 108.00 | 73.50 | 130.64 | Safe
LC2 | 30 | Point 30 | 110.00 | 75.00 | 133.14 | Safe
LC2 | 31 | Point 31 | 112.00 | 76.50 | 135.63 | Safe
LC2 | 32 | Point 32 | 114.00 | 78.00 | 138.13 | Safe
LC2 | 33 | Point 33 | 116.00 | 79.50 | 140.63 | Safe
LC2 | 34 | Point 34 | 118.00 | 81.00 | 143.13 | Safe
LC2 | 35 | Point 35 | 120.00 | 82.50 | 145.62 | Safe
LC2 | 36 | Point 36 | 122.00 | 84.00 | 148.12 | Safe
LC2 | 37 | Point 37 | 124.00 | 85.50 | 150.62 | Safe
LC2 | 38 | Point 38 | 126.00 | 87.00 | 153.12 | Safe
LC2 | 39 | Point 39 | 128.00 | 88.50 | 155.62 | Safe
LC2 | 40 | Point 40 | 130.00 | 30.00 | 133.42 | Safe
LC2 | 41 | Point 41 | 132.00 | 31.50 | 135.71 | Safe
LC2 | 42 | Point 42 | 134.00 | 33.00 | 138.00 | Safe
LC2 | 43 | Point 43 | 136.00 | 34.50 | 140.31 | Safe
LC2 | 44 | Point 44 | 138.00 | 36.00 | 142.62 | Safe
LC2 | 45 | Point 45 | 140.00 | 37.50 | 144.94 | Safe
LC2 | 46 | Point 46 | 142.00 | 39.00 | 147.26 | Safe
LC2 | 47 | Point 47 | 144.00 | 40.50 | 149.59 | Safe
LC2 | 48 | Point 48 | 146.00 | 42.00 | 151.92 | Safe
LC2 | 49 | Point 49 | 148.00 | 43.50 | 154.26 | Safe
LC2 | 50 | Point 50 | 50.00 | 45.00 | 67.27 | Safe
LC2 | 51 | Point 51 | 52.00 | 46.50 | 69.76 | Safe
LC2 | 52 | Point 52 | 54.00 | 48.00 | 72.25 | Safe
LC2 | 53 | Point 53 | 56.00 | 49.50 | 74.74 | Safe
LC2 | 54 | Point 54 | 58.00 | 51.00 | 77.23 | Safe
LC2 | 55 | Point 55 | 60.00 | 52.50 | 79.73 | Safe
LC2 | 56 | Point 56 | 62.00 | 54.00 | 82.22 | Safe
LC2 | 57 | Point 57 | 64.00 | 55.50 | 84.71 | Safe
LC2 | 58 | Point 58 | 66.00 | 57.00 | 87.21 | Safe
LC2 | 59 | Point 59 | 68.00 | 58.50 | 89.70 | Safe
LC2 | 60 | Point 60 | 70.00 | 60.00 | 92.20 | Safe
LC2 | 61 | Point 61 | 72.00 | 61.50 | 94.69 | Safe
LC2 | 62 | Point 62 | 74.00 | 63.00 | 97.19 | Safe
LC2 | 63 | Point 63 | 76.00 | 64.50 | 99.68 | Safe
LC2 | 64 | Point 64 | 78.00 | 66.00 | 102.18 | Safe
LC2 | 65 | Point 65 | 80.00 | 67.50 | 104.67 | Safe
LC2 | 66 | Point 66 | 82.00 | 69.00 | 107.17 | Safe
LC2 | 67 | Point 67 | 84.00 | 70.50 | 109.66 | Safe
LC2 | 68 | Point 68 | 86.00 | 72.00 | 112.16 | Safe
LC2 | 69 | Point 69 | 88.00 | 73.50 | 114.66 | Safe
LC2 | 70 | Point 70 | 90.00 | 75.00 | 117.15 | Safe
LC2 | 71 | Point 71 | 92.00 | 76.50 | 119.65 | Safe
LC2 | 72 | Point 72 | 94.00 | 78.00 | 122.15 | Safe
LC2 | 73 | Point 73 | 96.00 | 79.50 | 124.64 | Safe
LC2 | 74 | Point 74 | 98.00 | 81.00 | 127.14 | Safe
LC2 | 75 | Point 75 | 100.00 | 82.50 | 129.64 | Safe
LC2 | 76 | Point 76 | 102.00 | 84.00 | 132.14 | Safe
LC2 | 77 | Point 77 | 104.00 | 85.50 | 134.63 | Safe
LC2 | 78 | Point 78 | 106.00 | 87.00 | 137.13 | Safe
LC2 | 79 | Point 79 | 108.00 | 88.50 | 139.63 | Safe
LC2 | 80 | Point 80 | 110.00 | 30.00 | 114.02 | Safe
LC3 | 1 | Point 1 | 52.00 | 31.50 | 60.80 | Safe
LC3 | 2 | Point 2 | 54.00 | 33.00 | 63.29 | Safe
LC3 | 3 | Point 3 | 56.00 | 34.50 | 65.77 | Safe
LC3 | 4 | Point 4 | 58.00 | 36.00 | 68.26 | Safe
LC3 | 5 | Point 5 | 60.00 | 37.50 | 70.75 | Safe
LC3 | 6 | Point 6 | 62.00 | 39.00 | 73.25 | Safe
LC3 | 7 | Point 7 | 64.00 | 40.50 | 75.74 | Safe
LC3 | 8 | Point 8 | 66.00 | 42.00 | 78.23 | Safe
LC3 | 9 | Point 9 | 68.00 | 43.50 | 80.72 | Safe
LC3 | 10 | Point 10 | 70.00 | 45.00 | 83.22 | Safe
LC3 | 11 | Point 11 | 72.00 | 46.50 | 85.71 | Safe
LC3 | 12 | Point 12 | 74.00 | 48.00 | 88.20 | Safe
LC3 | 13 | Point 13 | 76.00 | 49.50 | 90.70 | Safe
LC3 | 14 | Point 14 | 78.00 | 51.00 | 93.19 | Safe
LC3 | 15 | Point 15 | 80.00 | 52.50 | 95.69 | Safe
LC3 | 16 | Point 16 | 82.00 | 54.00 | 98.18 | Safe
LC3 | 17 | Point 17 | 84.00 | 55.50 | 100.68 | Safe
LC3 | 18 | Point 18 | 86.00 | 57.00 | 103.17 | Safe
LC3 | 19 | Point 19 | 88.00 | 58.50 | 105.67 | Safe
LC3 | 20 | Point 20 | 90.00 | 60.00 | 108.17 | Safe
LC3 | 21 | Point 21 | 92.00 | 61.50 | 110.66 | Safe
LC3 | 22 | Point 22 | 94.00 | 63.00 | 113.16 | Safe
LC3 | 23 | Point 23 | 96.00 | 64.50 | 115.66 | Safe
LC3 | 24 | Point 24 | 98.00 | 66.00 | 118.15 | Safe
LC3 | 25 | Point 25 | 100.00 | 67.50 | 120.65 | Safe
LC3 | 26 | Point 26 | 102.00 | 69.00 | 123.15 | Safe
LC3 | 27 | Point 27 | 104.00 | 70.50 | 125.64 | Safe
LC3 | 28 | Point 28 | 106.00 | 72.00 | 128.14 | Safe
LC3 | 29 | Point 29 | 108.00 | 73.50 | 130.64 | Safe
LC3 | 30 | Point 30 | 110.00 | 75.00 | 133.14 | Safe
LC3 | 31 | Point 31 | 112.00 | 76.50 | 135.63 | Safe
LC3 | 32 | Point 32 | 114.00 | 78.00 | 138.13 | Safe
LC3 | 33 | Point 33 | 116.00 | 79.50 | 140.63 | Safe
LC3 | 34 | Point 34 | 118.00 | 81.00 | 143.13 | Safe
LC3 | 35 | Point 35 | 120.00 | 82.50 | 145.62 | Safe
LC3 | 36 | Point 36 | 122.00 | 84.00 | 148.12 | Safe
LC3 | 37 | Point 37 | 124.00 | 85.50 | 150.62 | Safe
LC3 | 38 | Point 38 | 126.00 | 87.00 | 153.12 | Safe
LC3 | 39 | Point 39 | 128.00 | 88.50 | 155.62 | Safe
LC3 | 40 | Point 40 | 130.00 | 30.00 | 133.42 | Safe
LC3 | 41 | Point 41 | 132.00 | 31.50 | 135.71 | Safe
LC3 | 42 | Point 42 | 134.00 | 33.00 | 138.00 | Safe
LC3 | 43 | Point 43 | 136.00 | 34.50 | 140.31 | Safe
LC3 | 44 | Point 44 | 138.00 | 36.00 | 142.62 | Safe
LC3 | 45 | Point 45 | 140.00 | 37.50 | 144.94 | Safe
LC3 | 46 | Point 46 | 142.00 | 39.00 | 147.26 | Safe
LC3 | 47 | Point 47 | 144.00 | 40.50 | 149.59 | Safe
LC3 | 48 | Point 48 | 146.00 | 42.00 | 151.92 | Safe
LC3 | 49 | Point 49 | 148.00 | 43.50 | 154.26 | Safe
LC3 | 50 | Point 50 | 50.00 | 45.00 | 67.27 | Safe
LC3 | 51 | Point 51 | 52.00 | 46.50 | 69.76 | Safe
LC3 | 52 | Point 52 | 54.00 | 48.00 | 72.25 | Safe
LC3 | 53 | Point 53 | 56.00 | 49.50 | 74.74 | Safe
LC3 | 54 | Point 54 | 58.00 | 51.00 | 77.23 | Safe
LC3 | 55 | Point 55 | 60.00 | 52.50 | 79.73 | Safe
LC3 | 56 | Point 56 | 62.00 | 54.00 | 82.22 | Safe
LC3 | 57 | Point 57 | 64.00 | 55.50 | 84.71 | Safe
LC3 | 58 | Point 58 | 66.00 | 57.00 | 87.21 | Safe
LC3 | 59 | Point 59 | 68.00 | 58.50 | 89.70 | Safe
LC3 | 60 | Point 60 | 70.00 | 60.00 | 92.20 | Safe
LC3 | 61 | Point 61 | 72.00 | 61.50 | 94.69 | Safe
LC3 | 62 | Point 62 | 74.00 | 63.00 | 97.19 | Safe
LC3 | 63 | Point 63 | 76.00 | 64.50 | 99.68 | Safe
LC3 | 64 | Point 64 | 78.00 | 66.00 | 102.18 | Safe
LC3 | 65 | Point 65 | 80.00 | 67.50 | 104.67 | Safe
LC3 | 66 | Point 66 | 82.00 | 69.00 | 107.17 | Safe
LC3 | 67 | Point 67 | 84.00 | 70.50 | 109.66 | Safe
LC3 | 68 | Point 68 | 86.00 | 72.00 | 112.16 | Safe
LC3 | 69 | Point 69 | 88.00 | 73.50 | 114.66 | Safe
LC3 | 70 | Point 70 | 90.00 | 75.00 | 117.15 | Safe
LC3 | 71 | Point 71 | 92.00 | 76.50 | 119.65 | Safe
LC3 | 72 | Point 72 | 94.00 | 78.00 | 122.15 | Safe
LC3 | 73 | Point 73 | 96.00 | 79.50 | 124.64 | Safe
LC3 | 74 | Point 74 | 98.00 | 81.00 | 127.14 | Safe
LC3 | 75 | Point 75 | 100.00 | 82.50 | 129.64 | Safe
LC3 | 76 | Point 76 | 102.00 | 84.00 | 132.14 | Safe
LC3 | 77 | Point 77 | 104.00 | 85.50 | 134.63 | Safe
LC3 | 78 | Point 78 | 106.00 | 87.00 | 137.13 | Safe
LC3 | 79 | Point 79 | 108.00 | 88.50 | 139.63 | Safe
LC3 | 80 | Point 80 | 110.00 | 30.00 | 114.02 | Safe
LC4 | 1 | Point 1 | 52.00 | 31.50 | 60.80 | Safe
LC4 | 2 | Point 2 | 54.00 | 33.00 | 63.29 | Safe
LC4 | 3 | Point 3 | 56.00 | 34.50 | 65.77 | Safe
LC4 | 4 | Point 4 | 58.00 | 36.00 | 68.26 | Safe
LC4 | 5 | Point 5 | 60.00 | 37.50 | 70.75 | Safe
LC4 | 6 | Point 6 | 62.00 | 39.00 | 73.25 | Safe
LC4 | 7 | Point 7 | 64.00 | 40.50 | 75.74 | Safe
LC4 | 8 | Point 8 | 66.00 | 42.00 | 78.23 | Safe
LC4 | 9 | Point 9 | 68.00 | 43.50 | 80.72 | Safe
LC4 | 10 | Point 10 | 70.00 | 45.00 | 83.22 | Safe
LC4 | 11 | Point 11 | 72.00 | 46.50 | 85.71 | Safe
LC4 | 12 | Point 12 | 74.00 | 48.00 | 88.20 | Safe
LC4 | 13 | Point 13 | 76.00 | 49.50 | 90.70 | Safe
LC4 | 14 | Point 14 | 78.00 | 51.00 | 93.19 | Safe
LC4 | 15 | Point 15 | 80.00 | 52.50 | 95.69 | Safe
LC4 | 16 | Point 16 | 82.00 | 54.00 | 98.18 | Safe
LC4 | 17 | Point 17 | 84.00 | 55.50 | 100.68 | Safe
LC4 | 18 | Point 18 | 86.00 | 57.00 | 103.17 | Safe
LC4 | 19 | Point 19 | 88.00 | 58.50 | 105.67 | Safe
LC4 | 20 | Point 20 | 90.00 | 60.00 | 108.17 | Safe
LC4 | 21 | Point 21 | 92.00 | 61.50 | 110.66 | Safe
LC4 | 22 | Point 22 | 94.00 | 63.00 | 113.16 | Safe
LC4 | 23 | Point 23 | 96.00 | 64.50 | 115.66 | Safe
LC4 | 24 | Point 24 | 98.00 | 66.00 | 118.15 | Safe
LC4 | 25 | Point 25 | 100.00 | 67.50 | 120.65 | Safe
LC4 | 26 | Point 26 | 102.00 | 69.00 | 123.15 | Safe
LC4 | 27 | Point 27 | 104.00 | 70.50 | 125.64 | Safe
LC4 | 28 | Point 28 | 106.00 | 72.00 | 128.14 | Safe
LC4 | 29 | Point 29 | 108.00 | 73.50 | 130.64 | Safe
LC4 | 30 | Point 30 | 110.00 | 75.00 | 133.14 | Safe
LC4 | 31 | Point 31 | 112.00 | 76.50 | 135.63 | Safe
LC4 | 32 | Point 32 | 114.00 | 78.00 | 138.13 | Safe
LC4 | 33 | Point 33 | 116.00 | 79.50 | 140.63 | Safe
LC4 | 34 | Point 34 | 118.00 | 81.00 | 143.13 | Safe
LC4 | 35 | Point 35 | 120.00 | 82.50 | 145.62 | Safe
LC4 | 36 | Point 36 | 122.00 | 84.00 | 148.12 | Safe
LC4 | 37 | Point 37 | 124.00 | 85.50 | 150.62 | Safe
LC4 | 38 | Point 38 | 126.00 | 87.00 | 153.12 | Safe
LC4 | 39 | Point 39 | 128.00 | 88.50 | 155.62 | Safe
LC4 | 40 | Point 40 | 130.00 | 30.00 | 133.42 | Safe
LC4 | 41 | Point 41 | 132.00 | 31.50 | 135.71 | Safe
LC4 | 42 | Point 42 | 134.00 | 33.00 | 138.00 | Safe
LC4 | 43 | Point 43 | 136.00 | 34.50 | 140.31 | Safe
LC4 | 44 | Point 44 | 138.00 | 36.00 | 142.62 | Safe
LC4 | 45 | Point 45 | 140.00 | 37.50 | 144.94 | Safe
LC4 | 46 | Point 46 | 142.00 | 39.00 | 147.26 | Safe
LC4 | 47 | Point 47 | 144.00 | 40.50 | 149.59 | Safe
LC4 | 48 | Point 48 | 146.00 | 42.00 | 151.92 | Safe
LC4 | 49 | Point 49 | 148.00 | 43.50 | 154.26 | Safe
LC4 | 50 | Point 50 | 50.00 | 45.00 | 67.27 | Safe
LC4 | 51 | Point 51 | 52.00 | 46.50 | 69.76 | Safe
LC4 | 52 | Point 52 | 54.00 | 48.00 | 72.25 | Safe
LC4 | 53 | Point 53 | 56.00 | 49.50 | 74.74 | Safe
LC4 | 54 | Point 54 | 58.00 | 51.00 | 77.23 | Safe
LC4 | 55 | Point 55 | 60.00 | 52.50 | 79.73 | Safe
LC4 | 56 | Point 56 | 62.00 | 54.00 | 82.22 | Safe
LC4 | 57 | Point 57 | 64.00 | 55.50 | 84.71 | Safe
LC4 | 58 | Point 58 | 66.00 | 57.00 | 87.21 | Safe
LC4 | 59 | Point 59 | 68.00 | 58.50 | 89.70 | Safe
LC4 | 60 | Point 60 | 70.00 | 60.00 | 92.20 | Safe
LC4 | 61 | Point 61 | 72.00 | 61.50 | 94.69 | Safe
LC4 | 62 | Point 62 | 74.00 | 63.00 | 97.19 | Safe
LC4 | 63 | Point 63 | 76.00 | 64.50 | 99.68 | Safe
LC4 | 64 | Point 64 | 78.00 | 66.00 | 102.18 | Safe
LC4 | 65 | Point 65 | 80.00 | 67.50 | 104.67 | Safe
LC4 | 66 | Point 66 | 82.00 | 69.00 | 107.17 | Safe
LC4 | 67 | Point 67 | 84.00 | 70.50 | 109.66 | Safe
LC4 | 68 | Point 68 | 86.00 | 72.00 | 112.16 | Safe
LC4 | 69 | Point 69 | 88.00 | 73.50 | 114.66 | Safe
LC4 | 70 | Point 70 | 90.00 | 75.00 | 117.15 | Safe
LC4 | 71 | Point 71 | 92.00 | 76.50 | 119.65 | Safe
LC4 | 72 | Point 72 | 94.00 | 78.00 | 122.15 | Safe
LC4 | 73 | Point 73 | 96.00 | 79.50 | 124.64 | Safe
LC4 | 74 | Point 74 | 98.00 | 81.00 | 127.14 | Safe
LC4 | 75 | Point 75 | 100.00 | 82.50 | 129.64 | Safe
LC4 | 76 | Point 76 | 102.00 | 84.00 | 132.14 | Safe
LC4 | 77 | Point 77 | 104.00 | 85.50 | 134.63 | Safe
LC4 | 78 | Point 78 | 106.00 | 87.00 | 137.13 | Safe
LC4 | 79 | Point 79 | 108.00 | 88.50 | 139.63 | Safe
LC4 | 80 | Point 80 | 110.00 | 30.00 | 114.02 | Safe
LC5 | 1 | Point 1 | 52.00 | 31.50 | 60.80 | Safe
LC5 | 2 | Point 2 | 54.00 | 33.00 | 63.29 | Safe
LC5 | 3 | Point 3 | 56.00 | 34.50 | 65.77 | Safe
LC5 | 4 | Point 4 | 58.00 | 36.00 | 68.26 | Safe
LC5 | 5 | Point 5 | 60.00 | 37.50 | 70.75 | Safe
LC5 | 6 | Point 6 | 62.00 | 39.00 | 73.25 | Safe
LC5 | 7 | Point 7 | 64.00 | 40.50 | 75.74 | Safe
LC5 | 8 | Point 8 | 66.00 | 42.00 | 78.23 | Safe
LC5 | 9 | Point 9 | 68.00 | 43.50 | 80.72 | Safe
LC5 | 10 | Point 10 | 70.00 | 45.00 | 83.22 | Safe
LC5 | 11 | Point 11 | 72.00 | 46.50 | 85.71 | Safe
LC5 | 12 | Point 12 | 74.00 | 48.00 | 88.20 | Safe
LC5 | 13 | Point 13 | 76.00 | 49.50 | 90.70 | Safe
LC5 | 14 | Point 14 | 78.00 | 51.00 | 93.19 | Safe
LC5 | 15 | Point 15 | 80.00 | 52.50 | 95.69 | Safe
LC5 | 16 | Point 16 | 82.00 | 54.00 | 98.18 | Safe
LC5 | 17 | Point 17 | 84.00 | 55.50 | 100.68 | Safe
LC5 | 18 | Point 18 | 86.00 | 57.00 | 103.17 | Safe
LC5 | 19 | Point 19 | 88.00 | 58.50 | 105.67 | Safe
LC5 | 20 | Point 20 | 90.00 | 60.00 | 108.17 | Safe
LC5 | 21 | Point 21 | 92.00 | 61.50 | 110.66 | Safe
LC5 | 22 | Point 22 | 94.00 | 63.00 | 113.16 | Safe
LC5 | 23 | Point 23 | 96.00 | 64.50 | 115.66 | Safe
LC5 | 24 | Point 24 | 98.00 | 66.00 | 118.15 | Safe
LC5 | 25 | Point 25 | 100.00 | 67.50 | 120.65 | Safe
LC5 | 26 | Point 26 | 102.00 | 69.00 | 123.15 | Safe
LC5 | 27 | Point 27 | 104.00 | 70.50 | 125.64 | Safe
LC5 | 28 | Point 28 | 106.00 | 72.00 | 128.14 | Safe
LC5 | 29 | Point 29 | 108.00 | 73.50 | 130.64 | Safe
LC5 | 30 | Point 30 | 110.00 | 75.00 | 133.14 | Safe
LC5 | 31 | Point 31 | 112.00 | 76.50 | 135.63 | Safe
LC5 | 32 | Point 32 | 114.00 | 78.00 | 138.13 | Safe
LC5 | 33 | Point 33 | 116.00 | 79.50 | 140.63 | Safe
LC5 | 34 | Point 34 | 118.00 | 81.00 | 143.13 | Safe
LC5 | 35 | Point 35 | 120.00 | 82.50 | 145.62 | Safe
LC5 | 36 | Point 36 | 122.00 | 84.00 | 148.12 | Safe
LC5 | 37 | Point 37 | 124.00 | 85.50 | 150.62 | Safe
LC5 | 38 | Point 38 | 126.00 | 87.00 | 153.12 | Safe
LC5 | 39 | Point 39 | 128.00 | 88.50 | 155.62 | Safe
LC5 | 40 | Point 40 | 130.00 | 30.00 | 133.42 | Safe
LC5 | 41 | Point 41 | 132.00 | 31.50 | 135.71 | Safe
LC5 | 42 | Point 42 | 134.00 | 33.00 | 138.00 | Safe
LC5 | 43 | Point 43 | 136.00 | 34.50 | 140.31 | Safe
LC5 | 44 | Point 44 | 138.00 | 36.00 | 142.62 | Safe
LC5 | 45 | Point 45 | 140.00 | 37.50 | 144.94 | Safe
LC5 | 46 | Point 46 | 142.00 | 39.00 | 147.26 | Safe
LC5 | 47 | Point 47 | 144.00 | 40.50 | 149.59 | Safe
LC5 | 48 | Point 48 | 146.00 | 42.00 | 151.92 | Safe
LC5 | 49 | Point 49 | 148.00 | 43.50 | 154.26 | Safe
LC5 | 50 | Point 50 | 50.00 | 45.00 | 67.27 | Safe
LC5 | 51 | Point 51 | 52.00 | 46.50 | 69.76 | Safe
LC5 | 52 | Point 52 | 54.00 | 48.00 | 72.25 | Safe
LC5 | 53 | Point 53 | 56.00 | 49.50 | 74.74 | Safe
LC5 | 54 | Point 54 | 58.00 | 51.00 | 77.23 | Safe
LC5 | 55 | Point 55 | 60.00 | 52.50 | 79.73 | Safe
LC5 | 56 | Point 56 | 62.00 | 54.00 | 82.22 | Safe
LC5 | 57 | Point 57 | 64.00 | 55.50 | 84.71 | Safe
LC5 | 58 | Point 58 | 66.00 | 57.00 | 87.21 | Safe
LC5 | 59 | Point 59 | 68.00 | 58.50 | 89.70 | Safe
LC5 | 60 | Point 60 | 70.00 | 60.00 | 92.20 | Safe
LC5 | 61 | Point 61 | 72.00 | 61.50 | 94.69 | Safe
LC5 | 62 | Point 62 | 74.00 | 63.00 | 97.19 | Safe
LC5 | 63 | Point 63 | 76.00 | 64.50 | 99.68 | Safe
LC5 | 64 | Point 64 | 78.00 | 66.00 | 102.18 | Safe
LC5 | 65 | Point 65 | 80.00 | 67.50 | 104.67 | Safe
LC5 | 66 | Point 66 | 82.00 | 69.00 | 107.17 | Safe
LC5 | 67 | Point 67 | 84.00 | 70.50 | 109.66 | Safe
LC5 | 68 | Point 68 | 86.00 | 72.00 | 112.16 | Safe
LC5 | 69 | Point 69 | 88.00 | 73.50 | 114.66 | Safe
LC5 | 70 | Point 70 | 90.00 | 75.00 | 117.15 | Safe
LC5 | 71 | Point 71 | 92.00 | 76.50 | 119.65 | Safe
LC5 | 72 | Point 72 | 94.00 | 78.00 | 122.15 | Safe
LC5 | 73 | Point 73 | 96.00 | 79.50 | 124.64 | Safe
LC5 | 74 | Point 74 | 98.00 | 81.00 | 127.14 | Safe
LC5 | 75 | Point 75 | 100.00 | 82.50 | 129.64 | Safe
LC5 | 76 | Point 76 | 102.00 | 84.00 | 132.14 | Safe
LC5 | 77 | Point 77 | 104.00 | 85.50 | 134.63 | Safe
LC5 | 78 | Point 78 | 106.00 | 87.00 | 137.13 | Safe
LC5 | 79 | Point 79 | 108.00 | 88.50 | 139.63 | Safe
LC5 | 80 | Point 80 | 110.00 | 30.00 | 114.02 | Safe

## abstract of stresses
ABSTRACT OF STRESSES
Location | Long | Trans | Shear | Combined | Status
Point 1 | 52.00 | 31.50 | 10.80 | 60.80 | Safe
Point 2 | 54.00 | 33.00 | 11.60 | 63.29 | Safe
Point 3 | 56.00 | 34.50 | 12.40 | 65.77 | Safe
Point 4 | 58.00 | 36.00 | 13.20 | 68.26 | Safe
Point 5 | 60.00 | 37.50 | 14.00 | 70.75 | Safe
Point 6 | 62.00 | 39.00 | 14.80 | 73.25 | Safe
Point 7 | 64.00 | 40.50 | 15.60 | 75.74 | Safe
Point 8 | 66.00 | 42.00 | 16.40 | 78.23 | Safe
Point 9 | 68.00 | 43.50 | 17.20 | 80.72 | Safe
Point 10 | 70.00 | 45.00 | 18.00 | 83.22 | Safe
Point 11 | 72.00 | 46.50 | 18.80 | 85.71 | Safe
Point 12 | 74.00 | 48.00 | 19.60 | 88.20 | Safe
Point 13 | 76.00 | 49.50 | 20.40 | 90.70 | Safe
Point 14 | 78.00 | 51.00 | 21.20 | 93.19 | Safe
Point 15 | 80.00 | 52.50 | 22.00 | 95.69 | Safe
Point 16 | 82.00 | 54.00 | 22.80 | 98.18 | Safe

## STEEL IN FLARED PIER BASE
STEEL IN FLARED PIER BASE
Point | Long Steel | Trans Steel | Link Steel | Status
Point 1 | 52.00 | 31.50 | 41.60 | Safe
Point 2 | 54.00 | 33.00 | 43.20 | Safe
Point 3 | 56.00 | 34.50 | 44.80 | Safe
Point 4 | 58.00 | 36.00 | 46.40 | Safe
Point 5 | 60.00 | 37.50 | 48.00 | Safe
Point 6 | 62.00 | 39.00 | 49.60 | Safe
Point 7 | 64.00 | 40.50 | 51.20 | Safe
Point 8 | 66.00 | 42.00 | 52.80 | Safe
Point 9 | 68.00 | 43.50 | 54.40 | Safe
Point 10 | 70.00 | 45.00 | 56.00 | Safe
Point 11 | 72.00 | 46.50 | 57.60 | Safe
Point 12 | 74.00 | 48.00 | 59.20 | Safe
Point 13 | 76.00 | 49.50 | 60.80 | Safe
Point 14 | 78.00 | 51.00 | 62.40 | Safe
Point 15 | 80.00 | 52.50 | 64.00 | Safe
Point 16 | 82.00 | 54.00 | 65.60 | Safe
Point 17 | 84.00 | 55.50 | 67.20 | Safe
Point 18 | 86.00 | 57.00 | 68.80 | Safe
Point 19 | 88.00 | 58.50 | 70.40 | Safe
Point 20 | 90.00 | 60.00 | 72.00 | Safe
Point 21 | 92.00 | 61.50 | 73.60 | Safe
Point 22 | 94.00 | 63.00 | 75.20 | Safe
Point 23 | 96.00 | 64.50 | 76.80 | Safe
Point 24 | 98.00 | 66.00 | 78.40 | Safe
Point 25 | 100.00 | 67.50 | 80.00 | Safe
Point 26 | 102.00 | 69.00 | 81.60 | Safe
Point 27 | 104.00 | 70.50 | 83.20 | Safe
Point 28 | 106.00 | 72.00 | 84.80 | Safe
Point 29 | 108.00 | 73.50 | 86.40 | Safe
Point 30 | 110.00 | 75.00 | 88.00 | Safe
Point 31 | 112.00 | 76.50 | 89.60 | Safe
Point 32 | 114.00 | 78.00 | 91.20 | Safe
Point 33 | 116.00 | 79.50 | 92.80 | Safe
Point 34 | 118.00 | 81.00 | 94.40 | Safe
Point 35 | 120.00 | 82.50 | 96.00 | Safe
Point 36 | 122.00 | 84.00 | 97.60 | Safe
Point 37 | 124.00 | 85.50 | 99.20 | Safe
Point 38 | 126.00 | 87.00 | 100.80 | Safe
Point 39 | 128.00 | 88.50 | 102.40 | Safe
Point 40 | 130.00 | 30.00 | 104.00 | Safe
Point 41 | 132.00 | 31.50 | 105.60 | Safe
Point 42 | 134.00 | 33.00 | 107.20 | Safe
Point 43 | 136.00 | 34.50 | 108.80 | Safe
Point 44 | 138.00 | 36.00 | 110.40 | Safe
Point 45 | 140.00 | 37.50 | 112.00 | Safe
Point 46 | 142.00 | 39.00 | 113.60 | Safe
Point 47 | 144.00 | 40.50 | 115.20 | Safe
Point 48 | 146.00 | 42.00 | 116.80 | Safe
Point 49 | 148.00 | 43.50 | 118.40 | Safe
Point 50 | 50.00 | 45.00 | 40.00 | Safe
Point 51 | 52.00 | 46.50 | 41.60 | Safe
Point 52 | 54.00 | 48.00 | 43.20 | Safe
Point 53 | 56.00 | 49.50 | 44.80 | Safe
Point 54 | 58.00 | 51.00 | 46.40 | Safe
Point 55 | 60.00 | 52.50 | 48.00 | Safe
Point 56 | 62.00 | 54.00 | 49.60 | Safe
Point 57 | 64.00 | 55.50 | 51.20 | Safe
Point 58 | 66.00 | 57.00 | 52.80 | Safe
Point 59 | 68.00 | 58.50 | 54.40 | Safe
Point 60 | 70.00 | 60.00 | 56.00 | Safe
Point 61 | 72.00 | 61.50 | 57.60 | Safe
Point 62 | 74.00 | 63.00 | 59.20 | Safe
Point 63 | 76.00 | 64.50 | 60.80 | Safe
Point 64 | 78.00 | 66.00 | 62.40 | Safe
Point 65 | 80.00 | 67.50 | 64.00 | Safe
Point 66 | 82.00 | 69.00 | 65.60 | Safe
Point 67 | 84.00 | 70.50 | 67.20 | Safe
Point 68 | 86.00 | 72.00 | 68.80 | Safe
Point 69 | 88.00 | 73.50 | 70.40 | Safe
Point 70 | 90.00 | 75.00 | 72.00 | Safe
Point 71 | 92.00 | 76.50 | 73.60 | Safe
Point 72 | 94.00 | 78.00 | 75.20 | Safe
Point 73 | 96.00 | 79.50 | 76.80 | Safe
Point 74 | 98.00 | 81.00 | 78.40 | Safe
Point 75 | 100.00 | 82.50 | 80.00 | Safe
Point 76 | 102.00 | 84.00 | 81.60 | Safe
Point 77 | 104.00 | 85.50 | 83.20 | Safe
Point 78 | 106.00 | 87.00 | 84.80 | Safe
Point 79 | 108.00 | 88.50 | 86.40 | Safe
Point 80 | 110.00 | 30.00 | 88.00 | Safe
Point 81 | 112.00 | 31.50 | 89.60 | Safe
Point 82 | 114.00 | 33.00 | 91.20 | Safe
Point 83 | 116.00 | 34.50 | 92.80 | Safe
Point 84 | 118.00 | 36.00 | 94.40 | Safe
Point 85 | 120.00 | 37.50 | 96.00 | Safe
Point 86 | 122.00 | 39.00 | 97.60 | Safe
Point 87 | 124.00 | 40.50 | 99.20 | Safe
Point 88 | 126.00 | 42.00 | 100.80 | Safe
Point 89 | 128.00 | 43.50 | 102.40 | Safe
Point 90 | 130.00 | 45.00 | 104.00 | Safe
Point 91 | 132.00 | 46.50 | 105.60 | Safe
Point 92 | 134.00 | 48.00 | 107.20 | Safe
Point 93 | 136.00 | 49.50 | 108.80 | Safe
Point 94 | 138.00 | 51.00 | 110.40 | Safe
Point 95 | 140.00 | 52.50 | 112.00 | Safe
Point 96 | 142.00 | 54.00 | 113.60 | Safe
Point 97 | 144.00 | 55.50 | 115.20 | Safe
Point 98 | 146.00 | 57.00 | 116.80 | Safe
Point 99 | 148.00 | 58.50 | 118.40 | Safe
Point 100 | 50.00 | 60.00 | 40.00 | Safe
Point 101 | 52.00 | 61.50 | 41.60 | Safe
Point 102 | 54.00 | 63.00 | 43.20 | Safe
Point 103 | 56.00 | 64.50 | 44.80 | Safe
Point 104 | 58.00 | 66.00 | 46.40 | Safe
Point 105 | 60.00 | 67.50 | 48.00 | Safe
Point 106 | 62.00 | 69.00 | 49.60 | Safe
Point 107 | 64.00 | 70.50 | 51.20 | Safe
Point 108 | 66.00 | 72.00 | 52.80 | Safe
Point 109 | 68.00 | 73.50 | 54.40 | Safe
Point 110 | 70.00 | 75.00 | 56.00 | Safe
Point 111 | 72.00 | 76.50 | 57.60 | Safe
Point 112 | 74.00 | 78.00 | 59.20 | Safe
Point 113 | 76.00 | 79.50 | 60.80 | Safe
Point 114 | 78.00 | 81.00 | 62.40 | Safe
Point 115 | 80.00 | 82.50 | 64.00 | Safe
Point 116 | 82.00 | 84.00 | 65.60 | Safe
Point 117 | 84.00 | 85.50 | 67.20 | Safe
Point 118 | 86.00 | 87.00 | 68.80 | Safe
Point 119 | 88.00 | 88.50 | 70.40 | Safe
Point 120 | 90.00 | 30.00 | 72.00 | Safe
Point 121 | 92.00 | 31.50 | 73.60 | Safe
Point 122 | 94.00 | 33.00 | 75.20 | Safe
Point 123 | 96.00 | 34.50 | 76.80 | Safe
Point 124 | 98.00 | 36.00 | 78.40 | Safe
Point 125 | 100.00 | 37.50 | 80.00 | Safe
Point 126 | 102.00 | 39.00 | 81.60 | Safe
Point 127 | 104.00 | 40.50 | 83.20 | Safe
Point 128 | 106.00 | 42.00 | 84.80 | Safe
Point 129 | 108.00 | 43.50 | 86.40 | Safe
Point 130 | 110.00 | 45.00 | 88.00 | Safe
Point 131 | 112.00 | 46.50 | 89.60 | Safe
Point 132 | 114.00 | 48.00 | 91.20 | Safe
Point 133 | 116.00 | 49.50 | 92.80 | Safe
Point 134 | 118.00 | 51.00 | 94.40 | Safe
Point 135 | 120.00 | 52.50 | 96.00 | Safe
Point 136 | 122.00 | 54.00 | 97.60 | Safe
Point 137 | 124.00 | 55.50 | 99.20 | Safe
Point 138 | 126.00 | 57.00 | 100.80 | Safe
Point 139 | 128.00 | 58.50 | 102.40 | Safe
Point 140 | 130.00 | 60.00 | 104.00 | Safe
Point 141 | 132.00 | 61.50 | 105.60 | Safe
Point 142 | 134.00 | 63.00 | 107.20 | Safe
Point 143 | 136.00 | 64.50 | 108.80 | Safe
Point 144 | 138.00 | 66.00 | 110.40 | Safe
Point 145 | 140.00 | 67.50 | 112.00 | Safe
Point 146 | 142.00 | 69.00 | 113.60 | Safe
Point 147 | 144.00 | 70.50 | 115.20 | Safe
Point 148 | 146.00 | 72.00 | 116.80 | Safe
Point 149 | 148.00 | 73.50 | 118.40 | Safe
Point 150 | 50.00 | 75.00 | 40.00 | Safe
Point 151 | 52.00 | 76.50 | 41.60 | Safe
Point 152 | 54.00 | 78.00 | 43.20 | Safe
Point 153 | 56.00 | 79.50 | 44.80 | Safe
Point 154 | 58.00 | 81.00 | 46.40 | Safe
Point 155 | 60.00 | 82.50 | 48.00 | Safe
Point 156 | 62.00 | 84.00 | 49.60 | Safe
Point 157 | 64.00 | 85.50 | 51.20 | Safe
Point 158 | 66.00 | 87.00 | 52.80 | Safe
Point 159 | 68.00 | 88.50 | 54.40 | Safe
Point 160 | 70.00 | 30.00 | 56.00 | Safe
Point 161 | 72.00 | 31.50 | 57.60 | Safe
Point 162 | 74.00 | 33.00 | 59.20 | Safe
Point 163 | 76.00 | 34.50 | 60.80 | Safe
Point 164 | 78.00 | 36.00 | 62.40 | Safe
Point 165 | 80.00 | 37.50 | 64.00 | Safe
Point 166 | 82.00 | 39.00 | 65.60 | Safe
Point 167 | 84.00 | 40.50 | 67.20 | Safe
Point 168 | 86.00 | 42.00 | 68.80 | Safe

## STEEL IN PIER
REINFORCEMENT CALCULATION IN PIER
Point | Main Steel | Link Steel | Shear | Status
Point 1 | 52.00 | 36.40 | 10.80 | Safe
Point 2 | 54.00 | 37.80 | 11.60 | Safe
Point 3 | 56.00 | 39.20 | 12.40 | Safe
Point 4 | 58.00 | 40.60 | 13.20 | Safe
Point 5 | 60.00 | 42.00 | 14.00 | Safe
Point 6 | 62.00 | 43.40 | 14.80 | Safe
Point 7 | 64.00 | 44.80 | 15.60 | Safe
Point 8 | 66.00 | 46.20 | 16.40 | Safe
Point 9 | 68.00 | 47.60 | 17.20 | Safe
Point 10 | 70.00 | 49.00 | 18.00 | Safe
Point 11 | 72.00 | 50.40 | 18.80 | Safe
Point 12 | 74.00 | 51.80 | 19.60 | Safe
Point 13 | 76.00 | 53.20 | 20.40 | Safe
Point 14 | 78.00 | 54.60 | 21.20 | Safe
Point 15 | 80.00 | 56.00 | 22.00 | Safe
Point 16 | 82.00 | 57.40 | 22.80 | Safe
Point 17 | 84.00 | 58.80 | 23.60 | Safe
Point 18 | 86.00 | 60.20 | 24.40 | Safe
Point 19 | 88.00 | 61.60 | 25.20 | Safe
Point 20 | 90.00 | 63.00 | 26.00 | Safe
Point 21 | 92.00 | 64.40 | 26.80 | Safe
Point 22 | 94.00 | 65.80 | 27.60 | Safe
Point 23 | 96.00 | 67.20 | 28.40 | Safe
Point 24 | 98.00 | 68.60 | 29.20 | Safe
Point 25 | 100.00 | 70.00 | 30.00 | Safe
Point 26 | 102.00 | 71.40 | 30.80 | Safe
Point 27 | 104.00 | 72.80 | 31.60 | Safe
Point 28 | 106.00 | 74.20 | 32.40 | Safe
Point 29 | 108.00 | 75.60 | 33.20 | Safe
Point 30 | 110.00 | 77.00 | 10.00 | Safe
Point 31 | 112.00 | 78.40 | 10.80 | Safe
Point 32 | 114.00 | 79.80 | 11.60 | Safe
Point 33 | 116.00 | 81.20 | 12.40 | Safe
Point 34 | 118.00 | 82.60 | 13.20 | Safe
Point 35 | 120.00 | 84.00 | 14.00 | Safe
Point 36 | 122.00 | 85.40 | 14.80 | Safe
Point 37 | 124.00 | 86.80 | 15.60 | Safe
Point 38 | 126.00 | 88.20 | 16.40 | Safe
Point 39 | 128.00 | 89.60 | 17.20 | Safe
Point 40 | 130.00 | 91.00 | 18.00 | Safe
Point 41 | 132.00 | 92.40 | 18.80 | Safe
Point 42 | 134.00 | 93.80 | 19.60 | Safe
Point 43 | 136.00 | 95.20 | 20.40 | Safe
Point 44 | 138.00 | 96.60 | 21.20 | Safe
Point 45 | 140.00 | 98.00 | 22.00 | Safe
Point 46 | 142.00 | 99.40 | 22.80 | Safe
Point 47 | 144.00 | 100.80 | 23.60 | Safe
Point 48 | 146.00 | 102.20 | 24.40 | Safe
Point 49 | 148.00 | 103.60 | 25.20 | Safe
Point 50 | 50.00 | 35.00 | 26.00 | Safe
Point 51 | 52.00 | 36.40 | 26.80 | Safe
Point 52 | 54.00 | 37.80 | 27.60 | Safe
Point 53 | 56.00 | 39.20 | 28.40 | Safe
Point 54 | 58.00 | 40.60 | 29.20 | Safe
Point 55 | 60.00 | 42.00 | 30.00 | Safe
Point 56 | 62.00 | 43.40 | 30.80 | Safe
Point 57 | 64.00 | 44.80 | 31.60 | Safe
Point 58 | 66.00 | 46.20 | 32.40 | Safe
Point 59 | 68.00 | 47.60 | 33.20 | Safe
Point 60 | 70.00 | 49.00 | 10.00 | Safe
Point 61 | 72.00 | 50.40 | 10.80 | Safe
Point 62 | 74.00 | 51.80 | 11.60 | Safe
Point 63 | 76.00 | 53.20 | 12.40 | Safe
Point 64 | 78.00 | 54.60 | 13.20 | Safe
Point 65 | 80.00 | 56.00 | 14.00 | Safe
Point 66 | 82.00 | 57.40 | 14.80 | Safe
Point 67 | 84.00 | 58.80 | 15.60 | Safe
Point 68 | 86.00 | 60.20 | 16.40 | Safe
Point 69 | 88.00 | 61.60 | 17.20 | Safe
Point 70 | 90.00 | 63.00 | 18.00 | Safe
Point 71 | 92.00 | 64.40 | 18.80 | Safe
Point 72 | 94.00 | 65.80 | 19.60 | Safe
Point 73 | 96.00 | 67.20 | 20.40 | Safe
Point 74 | 98.00 | 68.60 | 21.20 | Safe
Point 75 | 100.00 | 70.00 | 22.00 | Safe
Point 76 | 102.00 | 71.40 | 22.80 | Safe
Point 77 | 104.00 | 72.80 | 23.60 | Safe
Point 78 | 106.00 | 74.20 | 24.40 | Safe
Point 79 | 108.00 | 75.60 | 25.20 | Safe
Point 80 | 110.00 | 77.00 | 26.00 | Safe
Point 81 | 112.00 | 78.40 | 26.80 | Safe
Point 82 | 114.00 | 79.80 | 27.60 | Safe
Point 83 | 116.00 | 81.20 | 28.40 | Safe
Point 84 | 118.00 | 82.60 | 29.20 | Safe
Point 85 | 120.00 | 84.00 | 30.00 | Safe
Point 86 | 122.00 | 85.40 | 30.80 | Safe
Point 87 | 124.00 | 86.80 | 31.60 | Safe
Point 88 | 126.00 | 88.20 | 32.40 | Safe
Point 89 | 128.00 | 89.60 | 33.20 | Safe
Point 90 | 130.00 | 91.00 | 10.00 | Safe
Point 91 | 132.00 | 92.40 | 10.80 | Safe
Point 92 | 134.00 | 93.80 | 11.60 | Safe
Point 93 | 136.00 | 95.20 | 12.40 | Safe
Point 94 | 138.00 | 96.60 | 13.20 | Safe
Point 95 | 140.00 | 98.00 | 14.00 | Safe
Point 96 | 142.00 | 99.40 | 14.80 | Safe
Point 97 | 144.00 | 100.80 | 15.60 | Safe
Point 98 | 146.00 | 102.20 | 16.40 | Safe
Point 99 | 148.00 | 103.60 | 17.20 | Safe
Point 100 | 50.00 | 35.00 | 18.00 | Safe
Point 101 | 52.00 | 36.40 | 18.80 | Safe
Point 102 | 54.00 | 37.80 | 19.60 | Safe
Point 103 | 56.00 | 39.20 | 20.40 | Safe
Point 104 | 58.00 | 40.60 | 21.20 | Safe
Point 105 | 60.00 | 42.00 | 22.00 | Safe
Point 106 | 62.00 | 43.40 | 22.80 | Safe
Point 107 | 64.00 | 44.80 | 23.60 | Safe
Point 108 | 66.00 | 46.20 | 24.40 | Safe
Point 109 | 68.00 | 47.60 | 25.20 | Safe
Point 110 | 70.00 | 49.00 | 26.00 | Safe
Point 111 | 72.00 | 50.40 | 26.80 | Safe
Point 112 | 74.00 | 51.80 | 27.60 | Safe
Point 113 | 76.00 | 53.20 | 28.40 | Safe
Point 114 | 78.00 | 54.60 | 29.20 | Safe
Point 115 | 80.00 | 56.00 | 30.00 | Safe
Point 116 | 82.00 | 57.40 | 30.80 | Safe
Point 117 | 84.00 | 58.80 | 31.60 | Safe
Point 118 | 86.00 | 60.20 | 32.40 | Safe
Point 119 | 88.00 | 61.60 | 33.20 | Safe
Point 120 | 90.00 | 63.00 | 10.00 | Safe
Point 121 | 92.00 | 64.40 | 10.80 | Safe
Point 122 | 94.00 | 65.80 | 11.60 | Safe
Point 123 | 96.00 | 67.20 | 12.40 | Safe
Point 124 | 98.00 | 68.60 | 13.20 | Safe
Point 125 | 100.00 | 70.00 | 14.00 | Safe
Point 126 | 102.00 | 71.40 | 14.80 | Safe
Point 127 | 104.00 | 72.80 | 15.60 | Safe
Point 128 | 106.00 | 74.20 | 16.40 | Safe
Point 129 | 108.00 | 75.60 | 17.20 | Safe
Point 130 | 110.00 | 77.00 | 18.00 | Safe
Point 131 | 112.00 | 78.40 | 18.80 | Safe
Point 132 | 114.00 | 79.80 | 19.60 | Safe
Point 133 | 116.00 | 81.20 | 20.40 | Safe
Point 134 | 118.00 | 82.60 | 21.20 | Safe
Point 135 | 120.00 | 84.00 | 22.00 | Safe
Point 136 | 122.00 | 85.40 | 22.80 | Safe
Point 137 | 124.00 | 86.80 | 23.60 | Safe
Point 138 | 126.00 | 88.20 | 24.40 | Safe
Point 139 | 128.00 | 89.60 | 25.20 | Safe
Point 140 | 130.00 | 91.00 | 26.00 | Safe
Point 141 | 132.00 | 92.40 | 26.80 | Safe
Point 142 | 134.00 | 93.80 | 27.60 | Safe
Point 143 | 136.00 | 95.20 | 28.40 | Safe
Point 144 | 138.00 | 96.60 | 29.20 | Safe
Point 145 | 140.00 | 98.00 | 30.00 | Safe
Point 146 | 142.00 | 99.40 | 30.80 | Safe
Point 147 | 144.00 | 100.80 | 31.60 | Safe
Point 148 | 146.00 | 102.20 | 32.40 | Safe
Point 149 | 148.00 | 103.60 | 33.20 | Safe
Point 150 | 50.00 | 35.00 | 10.00 | Safe
Point 151 | 52.00 | 36.40 | 10.80 | Safe
Point 152 | 54.00 | 37.80 | 11.60 | Safe
Point 153 | 56.00 | 39.20 | 12.40 | Safe
Point 154 | 58.00 | 40.60 | 13.20 | Safe
Point 155 | 60.00 | 42.00 | 14.00 | Safe
Point 156 | 62.00 | 43.40 | 14.80 | Safe
Point 157 | 64.00 | 44.80 | 15.60 | Safe
Point 158 | 66.00 | 46.20 | 16.40 | Safe
Point 159 | 68.00 | 47.60 | 17.20 | Safe
Point 160 | 70.00 | 49.00 | 18.00 | Safe
Point 161 | 72.00 | 50.40 | 18.80 | Safe
Point 162 | 74.00 | 51.80 | 19.60 | Safe
Point 163 | 76.00 | 53.20 | 20.40 | Safe
Point 164 | 78.00 | 54.60 | 21.20 | Safe
Point 165 | 80.00 | 56.00 | 22.00 | Safe
Point 166 | 82.00 | 57.40 | 22.80 | Safe
Point 167 | 84.00 | 58.80 | 23.60 | Safe
Point 168 | 86.00 | 60.20 | 24.40 | Safe

## Footing Design
FOOTING DESIGN
Case | Vertical(kN) | Horizontal(kN) | Moment(kNm) | Pressure(kPa)
Case 1 | 573 | 476202 | 714876 | 5093.3
Case 2 | 588 | 500063 | 750682 | 5226.7
Case 3 | 604 | 524507 | 787365 | 5368.9
Case 4 | 619 | 549534 | 824921 | 5502.2
Case 5 | 635 | 531408 | 797747 | 5644.4
Case 6 | 651 | 556629 | 835595 | 5786.7
Case 7 | 666 | 582434 | 874318 | 5920.0
Case 8 | 682 | 608822 | 913916 | 6062.2
Case 9 | 698 | 635794 | 954388 | 6204.4
Case 10 | 713 | 491802 | 738415 | 6337.8
Case 11 | 729 | 516051 | 774806 | 6480.0
Case 12 | 744 | 540884 | 812071 | 6613.3
Case 13 | 760 | 566301 | 850211 | 6755.6
Case 14 | 776 | 592300 | 889226 | 6897.8
Case 15 | 791 | 575145 | 863509 | 7031.1
Case 16 | 807 | 601339 | 902815 | 7173.3
Case 17 | 823 | 628116 | 942996 | 7315.6
Case 18 | 838 | 655476 | 984051 | 7448.9
Case 19 | 854 | 683419 | 1025982 | 7591.1
Case 20 | 869 | 530678 | 796887 | 7724.4
Case 21 | 885 | 555901 | 834736 | 7866.7
Case 22 | 901 | 581706 | 873460 | 8008.9
Case 23 | 916 | 608094 | 913057 | 8142.2
Case 24 | 932 | 635065 | 953530 | 8284.4
Case 25 | 948 | 618882 | 929271 | 8426.7
Case 26 | 963 | 646048 | 970035 | 8560.0
Case 27 | 979 | 673797 | 1011674 | 8702.2
Case 28 | 994 | 702129 | 1054187 | 8835.6
Case 29 | 1010 | 731044 | 1097576 | 8977.8
Case 30 | 1026 | 569556 | 855360 | 9120.0
Case 31 | 1041 | 595751 | 894667 | 9253.3
Case 32 | 1057 | 622527 | 934848 | 9395.6
Case 33 | 1073 | 649887 | 975904 | 9537.8
Case 34 | 1088 | 677831 | 1017834 | 9671.1
Case 35 | 1104 | 662620 | 995033 | 9813.3
Case 36 | 1119 | 690757 | 1037255 | 9946.7
Case 37 | 1135 | 719478 | 1080352 | 10088.9
Case 38 | 1151 | 748782 | 1124324 | 10231.1
Case 39 | 1166 | 778669 | 1169169 | 10364.4
Case 40 | 1182 | 608434 | 913832 | 10506.7
Case 41 | 1198 | 635600 | 954598 | 10648.9
Case 42 | 1213 | 663349 | 996236 | 10782.2
Case 43 | 1229 | 691681 | 1038750 | 10924.4
Case 44 | 1244 | 720596 | 1082138 | 11057.8
Case 45 | 1260 | 706357 | 1060795 | 11200.0
Case 46 | 1276 | 735466 | 1104476 | 11342.2
Case 47 | 1291 | 765159 | 1149030 | 11475.6
Case 48 | 1307 | 795435 | 1194459 | 11617.8
Case 49 | 1323 | 826294 | 1240764 | 11760.0
Case 50 | 1338 | 647311 | 972305 | 11893.3
Case 51 | 1354 | 675449 | 1014527 | 12035.6
Case 52 | 1369 | 704170 | 1057624 | 12168.9
Case 53 | 1385 | 733474 | 1101596 | 12311.1
Case 54 | 1401 | 763361 | 1146443 | 12453.3
Case 55 | 1416 | 750094 | 1126557 | 12586.7
Case 56 | 1432 | 780176 | 1171695 | 12728.9
Case 57 | 1448 | 810840 | 1217708 | 12871.1
Case 58 | 1463 | 842088 | 1264595 | 13004.4
Case 59 | 1479 | 873919 | 1312357 | 13146.7
Case 60 | 1494 | 686189 | 1030777 | 13280.0
Case 61 | 1510 | 715298 | 1074457 | 13422.2
Case 62 | 1526 | 744992 | 1119014 | 13564.4
Case 63 | 1541 | 775268 | 1164442 | 13697.8
Case 64 | 1557 | 806127 | 1210747 | 13840.0
Case 65 | 1573 | 793832 | 1192320 | 13982.2
Case 66 | 1588 | 824885 | 1238915 | 14115.6
Case 67 | 1604 | 856521 | 1286386 | 14257.8
Case 68 | 1619 | 888741 | 1334731 | 14391.1
Case 69 | 1635 | 921544 | 1383951 | 14533.3
Case 70 | 1651 | 725066 | 1089251 | 14675.6
Case 71 | 1273 | 476202 | 715576 | 11315.6
Case 72 | 1288 | 500063 | 751382 | 11448.9
Case 73 | 1304 | 524507 | 788065 | 11591.1
Case 74 | 1319 | 549534 | 825621 | 11724.4
Case 75 | 1335 | 531408 | 798447 | 11866.7

## Footing STRESS DIAGRAM
FOOTING STRESS DIAGRAM
Location | Top | Bottom | Factor | Status
Location 1 | 52.00 | 31.50 | 2.080 | Safe
Location 2 | 54.00 | 33.00 | 2.160 | Safe
Location 3 | 56.00 | 34.50 | 2.240 | Safe
Location 4 | 58.00 | 36.00 | 2.320 | Safe
Location 5 | 60.00 | 37.50 | 2.400 | Safe
Location 6 | 62.00 | 39.00 | 2.480 | Safe
Location 7 | 64.00 | 40.50 | 2.560 | Safe
Location 8 | 66.00 | 42.00 | 2.640 | Safe
Location 9 | 68.00 | 43.50 | 2.720 | Safe
Location 10 | 70.00 | 45.00 | 2.800 | Safe
Location 11 | 72.00 | 46.50 | 2.880 | Safe
Location 12 | 74.00 | 48.00 | 2.960 | Safe
Location 13 | 76.00 | 49.50 | 3.040 | Safe
Location 14 | 78.00 | 51.00 | 3.120 | Safe
Location 15 | 80.00 | 52.50 | 3.200 | Safe
Location 16 | 82.00 | 54.00 | 3.280 | Safe
Location 17 | 84.00 | 55.50 | 3.360 | Safe
Location 18 | 86.00 | 57.00 | 3.440 | Safe
Location 19 | 88.00 | 58.50 | 3.520 | Safe
Location 20 | 90.00 | 60.00 | 3.600 | Safe
Location 21 | 92.00 | 61.50 | 3.680 | Safe
Location 22 | 94.00 | 63.00 | 3.760 | Safe
Location 23 | 96.00 | 64.50 | 3.840 | Safe
Location 24 | 98.00 | 66.00 | 3.920 | Safe
Location 25 | 100.00 | 67.50 | 4.000 | Safe
Location 26 | 102.00 | 69.00 | 4.080 | Safe
Location 27 | 104.00 | 70.50 | 4.160 | Safe
Location 28 | 106.00 | 72.00 | 4.240 | Safe
Location 29 | 108.00 | 73.50 | 4.320 | Safe
Location 30 | 110.00 | 75.00 | 4.400 | Safe
Location 31 | 112.00 | 76.50 | 4.480 | Safe

## Pier Cap LL tracked vehicle
PIER CAP - LL TRACKED VEHICLE
Load | Position(m) | Wheel(kN) | Moment(kNm) | Status
Wheel 1 | 0.32 | 101 | 64 | Safe
Wheel 2 | 0.64 | 102 | 130 | Safe
Wheel 3 | 0.96 | 103 | 197 | Safe
Wheel 4 | 1.28 | 104 | 265 | Safe
Wheel 5 | 1.60 | 105 | 335 | Safe
Wheel 6 | 1.91 | 106 | 405 | Safe
Wheel 7 | 2.23 | 107 | 477 | Safe
Wheel 8 | 2.55 | 108 | 550 | Check
Wheel 9 | 2.87 | 108 | 623 | Check
Wheel 10 | 3.19 | 109 | 698 | Check
Wheel 11 | 3.51 | 110 | 773 | Check
Wheel 12 | 3.83 | 111 | 849 | Check
Wheel 13 | 4.15 | 111 | 925 | Check
Wheel 14 | 4.47 | 112 | 1002 | Check
Wheel 15 | 4.79 | 113 | 1079 | Check
Wheel 16 | 5.11 | 113 | 1156 | Check
Wheel 17 | 5.43 | 114 | 1233 | Check
Wheel 18 | 5.74 | 114 | 1310 | Check
Wheel 19 | 6.06 | 114 | 1387 | Check
Wheel 20 | 6.38 | 115 | 1463 | Check
Wheel 21 | 6.70 | 115 | 1539 | Check
Wheel 22 | 7.02 | 115 | 1614 | Check
Wheel 23 | 7.34 | 115 | 1688 | Check
Wheel 24 | 7.66 | 115 | 1762 | Check
Wheel 25 | 7.98 | 115 | 1834 | Check
Wheel 26 | 8.30 | 115 | 1905 | Check
Wheel 27 | 8.62 | 115 | 1975 | Check
Wheel 28 | 8.94 | 114 | 2043 | Check
Wheel 29 | 9.26 | 114 | 2110 | Check
Wheel 30 | 9.57 | 114 | 2175 | Check
Wheel 31 | 9.89 | 113 | 2239 | Check
Wheel 32 | 10.21 | 113 | 2301 | Check
Wheel 33 | 10.53 | 112 | 2361 | Check
Wheel 34 | 10.85 | 111 | 2419 | Check
Wheel 35 | 11.17 | 111 | 2475 | Check
Wheel 36 | 11.49 | 110 | 2529 | Check
Wheel 37 | 11.81 | 109 | 2581 | Check
Wheel 38 | 12.13 | 108 | 2631 | Check
Wheel 39 | 12.45 | 108 | 2680 | Check
Wheel 40 | 12.77 | 107 | 2726 | Check
Wheel 41 | 13.09 | 106 | 2770 | Check
Wheel 42 | 13.40 | 105 | 2813 | Check
Wheel 43 | 13.72 | 104 | 2853 | Check
Wheel 44 | 14.04 | 103 | 2892 | Check
Wheel 45 | 14.36 | 102 | 2930 | Check
Wheel 46 | 14.68 | 101 | 2966 | Check
Wheel 47 | 15.00 | 100 | 3000 | Check
Wheel 48 | 15.32 | 99 | 2907 | Check
Wheel 49 | 15.64 | 98 | 2815 | Check
Wheel 50 | 15.96 | 97 | 2725 | Check
Wheel 51 | 16.28 | 96 | 2636 | Check
Wheel 52 | 16.60 | 95 | 2549 | Check
Wheel 53 | 16.91 | 94 | 2464 | Check
Wheel 54 | 17.23 | 93 | 2380 | Check
Wheel 55 | 17.55 | 92 | 2299 | Check
Wheel 56 | 17.87 | 92 | 2220 | Check
Wheel 57 | 18.19 | 91 | 2142 | Check
Wheel 58 | 18.51 | 90 | 2067 | Check
Wheel 59 | 18.83 | 89 | 1993 | Check
Wheel 60 | 19.15 | 89 | 1922 | Check
Wheel 61 | 19.47 | 88 | 1852 | Check
Wheel 62 | 19.79 | 87 | 1784 | Check
Wheel 63 | 20.11 | 87 | 1718 | Check
Wheel 64 | 20.43 | 86 | 1654 | Check
Wheel 65 | 20.74 | 86 | 1592 | Check
Wheel 66 | 21.06 | 86 | 1531 | Check
Wheel 67 | 21.38 | 85 | 1472 | Check
Wheel 68 | 21.70 | 85 | 1414 | Check
Wheel 69 | 22.02 | 85 | 1358 | Check
Wheel 70 | 22.34 | 85 | 1302 | Check
Wheel 71 | 22.66 | 85 | 1248 | Check
Wheel 72 | 22.98 | 85 | 1195 | Check
Wheel 73 | 23.30 | 85 | 1142 | Check
Wheel 74 | 23.62 | 85 | 1090 | Check
Wheel 75 | 23.94 | 86 | 1039 | Check
Wheel 76 | 24.26 | 86 | 988 | Check
Wheel 77 | 24.57 | 86 | 937 | Check
Wheel 78 | 24.89 | 87 | 887 | Check
Wheel 79 | 25.21 | 87 | 836 | Check
Wheel 80 | 25.53 | 88 | 786 | Check
Wheel 81 | 25.85 | 89 | 735 | Check
Wheel 82 | 26.17 | 89 | 683 | Check
Wheel 83 | 26.49 | 90 | 631 | Check
Wheel 84 | 26.81 | 91 | 579 | Check
Wheel 85 | 27.13 | 92 | 526 | Check
Wheel 86 | 27.45 | 92 | 472 | Safe
Wheel 87 | 27.77 | 93 | 417 | Safe
Wheel 88 | 28.09 | 94 | 361 | Safe
Wheel 89 | 28.40 | 95 | 303 | Safe
Wheel 90 | 28.72 | 96 | 245 | Safe
Wheel 91 | 29.04 | 97 | 186 | Safe
Wheel 92 | 29.36 | 98 | 125 | Safe
Wheel 93 | 29.68 | 99 | 63 | Safe
Wheel 94 | 30.00 | 100 | 0 | Safe

## Pier Cap
PIER CAP DESIGN
Case | Type | Load(kN) | Shear(kN) | Moment(kNm)
Case 1 | DL | 1000 | 270 | 5500
Case 2 | LL | 860 | 249 | 5160
Case 3 | WL | 600 | 186 | 3900
Case 4 | DL | 1030 | 340 | 7210
Case 5 | LL | 700 | 245 | 5250
Case 6 | WL | 900 | 333 | 7200
Case 7 | DL | 1060 | 413 | 9010
Case 8 | LL | 940 | 385 | 4700
Case 9 | WL | 500 | 215 | 2750
Case 10 | DL | 1090 | 273 | 6540
Case 11 | LL | 780 | 211 | 5070
Case 12 | WL | 800 | 232 | 5600
Case 13 | DL | 1120 | 347 | 8400
Case 14 | LL | 1020 | 337 | 8160
Case 15 | WL | 400 | 140 | 3400
Case 16 | DL | 1150 | 426 | 5750
Case 17 | LL | 860 | 335 | 4730
Case 18 | WL | 700 | 287 | 4200
Case 19 | DL | 1180 | 507 | 7670
Case 20 | LL | 700 | 175 | 4900
Case 21 | WL | 300 | 81 | 2250
Case 22 | DL | 1210 | 351 | 9680
Case 23 | LL | 940 | 291 | 7990
Case 24 | WL | 600 | 198 | 3000
Case 25 | DL | 1240 | 434 | 6820
Case 26 | LL | 780 | 289 | 4680
Case 27 | WL | 900 | 351 | 5850
Case 28 | DL | 1270 | 521 | 8890
Case 29 | LL | 1020 | 439 | 7650
Case 30 | WL | 500 | 125 | 4000
Case 31 | DL | 1300 | 351 | 11050
Case 32 | LL | 860 | 249 | 4300
Case 33 | WL | 800 | 248 | 4400
Case 34 | DL | 1330 | 439 | 7980
Case 35 | LL | 700 | 245 | 4550
Case 36 | WL | 400 | 148 | 2800
Case 37 | DL | 1360 | 530 | 10200
Case 38 | LL | 940 | 385 | 7520
Case 39 | WL | 700 | 301 | 5950
Case 40 | DL | 1390 | 348 | 6950
Case 41 | LL | 780 | 211 | 4290
Case 42 | WL | 300 | 87 | 1800
Case 43 | DL | 1420 | 440 | 9230
Case 44 | LL | 1020 | 337 | 7140
Case 45 | WL | 600 | 210 | 4500
Case 46 | DL | 1450 | 537 | 11600
Case 47 | LL | 860 | 335 | 7310
Case 48 | WL | 900 | 369 | 4500
Case 49 | DL | 1480 | 636 | 8140
Case 50 | LL | 700 | 175 | 4200
Case 51 | WL | 500 | 135 | 3250
Case 52 | DL | 1510 | 438 | 10570
Case 53 | LL | 940 | 291 | 7050
Case 54 | WL | 800 | 264 | 6400
Case 55 | DL | 1540 | 539 | 13090
Case 56 | LL | 780 | 289 | 3900
Case 57 | WL | 400 | 156 | 2200
Case 58 | DL | 1570 | 644 | 9420
Case 59 | LL | 1020 | 439 | 6630
Case 60 | WL | 700 | 175 | 4900
Case 61 | DL | 1600 | 432 | 12000
Case 62 | LL | 860 | 249 | 6880
Case 63 | WL | 300 | 93 | 2550
Case 64 | DL | 1630 | 538 | 8150
Case 65 | LL | 700 | 245 | 3850
Case 66 | WL | 600 | 222 | 3600
Case 67 | DL | 1660 | 647 | 10790
Case 68 | LL | 940 | 385 | 6580
Case 69 | WL | 900 | 387 | 6750
Case 70 | DL | 1690 | 423 | 13520
Case 71 | LL | 780 | 211 | 6630
Case 72 | WL | 500 | 145 | 2500
Case 73 | DL | 1020 | 316 | 5610
Case 74 | LL | 1020 | 337 | 6120
Case 75 | WL | 800 | 280 | 5200
Case 76 | DL | 1050 | 389 | 7350
Case 77 | LL | 860 | 335 | 6450
Case 78 | WL | 400 | 164 | 3200
Case 79 | DL | 1080 | 464 | 9180
Case 80 | LL | 700 | 175 | 3500
Case 81 | WL | 700 | 189 | 3850
Case 82 | DL | 1110 | 322 | 6660
Case 83 | LL | 940 | 291 | 6110
Case 84 | WL | 300 | 99 | 2100
Case 85 | DL | 1140 | 399 | 8550
Case 86 | LL | 780 | 289 | 6240
Case 87 | WL | 600 | 234 | 5100
Case 88 | DL | 1170 | 480 | 5850
Case 89 | LL | 1020 | 439 | 5610
Case 90 | WL | 900 | 225 | 5400
Case 91 | DL | 1200 | 324 | 7800
Case 92 | LL | 860 | 249 | 6020
Case 93 | WL | 500 | 155 | 3750
Case 94 | DL | 1230 | 406 | 9840
Case 95 | LL | 700 | 245 | 5950
Case 96 | WL | 800 | 296 | 4000
Case 97 | DL | 1260 | 491 | 6930
Case 98 | LL | 940 | 385 | 5640
Case 99 | WL | 400 | 172 | 2600
Case 100 | DL | 1290 | 323 | 9030
Case 101 | LL | 780 | 211 | 5850
Case 102 | WL | 700 | 203 | 5600
Case 103 | DL | 1320 | 409 | 11220
Case 104 | LL | 1020 | 337 | 5100
Case 105 | WL | 300 | 105 | 1650
Case 106 | DL | 1350 | 500 | 8100
Case 107 | LL | 860 | 335 | 5590
Case 108 | WL | 600 | 246 | 4200

## LLOAD
CALCULATION OF LIVE LOAD REACTION FOR PIER SUBSTRUCTURE
Position | Chainage(m) | Load(kN) | Reaction(kN) | Impact
Pos 1 | 0.09 | 51 | 43 | 1.149
Pos 2 | 0.18 | 52 | 44 | 1.149
Pos 3 | 0.27 | 53 | 45 | 1.148
Pos 4 | 0.36 | 54 | 46 | 1.148
Pos 5 | 0.45 | 55 | 47 | 1.147
Pos 6 | 0.54 | 56 | 48 | 1.147
Pos 7 | 0.63 | 57 | 48 | 1.146
Pos 8 | 0.72 | 57 | 49 | 1.146
Pos 9 | 0.81 | 58 | 50 | 1.145
Pos 10 | 0.90 | 59 | 51 | 1.145
Pos 11 | 0.99 | 60 | 52 | 1.144
Pos 12 | 1.08 | 61 | 53 | 1.144
Pos 13 | 1.17 | 62 | 54 | 1.143
Pos 14 | 1.26 | 63 | 54 | 1.143
Pos 15 | 1.35 | 64 | 55 | 1.142
Pos 16 | 1.44 | 65 | 56 | 1.142
Pos 17 | 1.53 | 66 | 57 | 1.141
Pos 18 | 1.62 | 67 | 58 | 1.141
Pos 19 | 1.71 | 67 | 59 | 1.140
Pos 20 | 1.80 | 68 | 59 | 1.140
Pos 21 | 1.89 | 69 | 60 | 1.139
Pos 22 | 1.98 | 70 | 61 | 1.139
Pos 23 | 2.07 | 71 | 62 | 1.139
Pos 24 | 2.16 | 72 | 63 | 1.138
Pos 25 | 2.25 | 73 | 63 | 1.138
Pos 26 | 2.34 | 73 | 64 | 1.137
Pos 27 | 2.43 | 74 | 65 | 1.137
Pos 28 | 2.51 | 75 | 66 | 1.136
Pos 29 | 2.60 | 76 | 67 | 1.136
Pos 30 | 2.69 | 77 | 67 | 1.135
Pos 31 | 2.78 | 78 | 68 | 1.135
Pos 32 | 2.87 | 78 | 69 | 1.135
Pos 33 | 2.96 | 79 | 70 | 1.134
Pos 34 | 3.05 | 80 | 70 | 1.134
Pos 35 | 3.14 | 81 | 71 | 1.133
Pos 36 | 3.23 | 81 | 72 | 1.133
Pos 37 | 3.32 | 82 | 72 | 1.132
Pos 38 | 3.41 | 83 | 73 | 1.132
Pos 39 | 3.50 | 83 | 74 | 1.132
Pos 40 | 3.59 | 84 | 75 | 1.131
Pos 41 | 3.68 | 85 | 75 | 1.131
Pos 42 | 3.77 | 86 | 76 | 1.130
Pos 43 | 3.86 | 86 | 77 | 1.130
Pos 44 | 3.95 | 87 | 77 | 1.130
Pos 45 | 4.04 | 87 | 78 | 1.129
Pos 46 | 4.13 | 88 | 78 | 1.129
Pos 47 | 4.22 | 89 | 79 | 1.128
Pos 48 | 4.31 | 89 | 80 | 1.128
Pos 49 | 4.40 | 90 | 80 | 1.128
Pos 50 | 4.49 | 90 | 81 | 1.127
Pos 51 | 4.58 | 91 | 81 | 1.127
Pos 52 | 4.67 | 91 | 82 | 1.126
Pos 53 | 4.76 | 92 | 83 | 1.126
Pos 54 | 4.85 | 92 | 83 | 1.126
Pos 55 | 4.94 | 93 | 84 | 1.125
Pos 56 | 5.03 | 93 | 84 | 1.125
Pos 57 | 5.12 | 94 | 85 | 1.125
Pos 58 | 5.21 | 94 | 85 | 1.124
Pos 59 | 5.30 | 95 | 86 | 1.124
Pos 60 | 5.39 | 95 | 86 | 1.123
Pos 61 | 5.48 | 96 | 86 | 1.123
Pos 62 | 5.57 | 96 | 87 | 1.123
Pos 63 | 5.66 | 96 | 87 | 1.122
Pos 64 | 5.75 | 97 | 88 | 1.122
Pos 65 | 5.84 | 97 | 88 | 1.122
Pos 66 | 5.93 | 97 | 88 | 1.121
Pos 67 | 6.02 | 98 | 89 | 1.121
Pos 68 | 6.11 | 98 | 89 | 1.121
Pos 69 | 6.20 | 98 | 90 | 1.120
Pos 70 | 6.29 | 98 | 90 | 1.120
Pos 71 | 6.38 | 99 | 90 | 1.120
Pos 72 | 6.47 | 99 | 90 | 1.119
Pos 73 | 6.56 | 99 | 91 | 1.119
Pos 74 | 6.65 | 99 | 91 | 1.118
Pos 75 | 6.74 | 99 | 91 | 1.118
Pos 76 | 6.83 | 100 | 91 | 1.118
Pos 77 | 6.92 | 100 | 92 | 1.117
Pos 78 | 7.01 | 100 | 92 | 1.117
Pos 79 | 7.10 | 100 | 92 | 1.117
Pos 80 | 7.19 | 100 | 92 | 1.117
Pos 81 | 7.28 | 100 | 92 | 1.116
Pos 82 | 7.37 | 100 | 92 | 1.116
Pos 83 | 7.46 | 100 | 92 | 1.116
Pos 84 | 7.54 | 100 | 93 | 1.115
Pos 85 | 7.63 | 100 | 93 | 1.115
Pos 86 | 7.72 | 100 | 93 | 1.115
Pos 87 | 7.81 | 100 | 93 | 1.114
Pos 88 | 7.90 | 100 | 93 | 1.114
Pos 89 | 7.99 | 100 | 93 | 1.114
Pos 90 | 8.08 | 100 | 93 | 1.113
Pos 91 | 8.17 | 100 | 93 | 1.113
Pos 92 | 8.26 | 99 | 93 | 1.113
Pos 93 | 8.35 | 99 | 93 | 1.112
Pos 94 | 8.44 | 99 | 93 | 1.112
Pos 95 | 8.53 | 99 | 92 | 1.112
Pos 96 | 8.62 | 99 | 92 | 1.112
Pos 97 | 8.71 | 98 | 92 | 1.111
Pos 98 | 8.80 | 98 | 92 | 1.111
Pos 99 | 8.89 | 98 | 92 | 1.111
Pos 100 | 8.98 | 98 | 92 | 1.110
Pos 101 | 9.07 | 97 | 92 | 1.110
Pos 102 | 9.16 | 97 | 91 | 1.110
Pos 103 | 9.25 | 97 | 91 | 1.109
Pos 104 | 9.34 | 96 | 91 | 1.109
Pos 105 | 9.43 | 96 | 91 | 1.109
Pos 106 | 9.52 | 96 | 90 | 1.109
Pos 107 | 9.61 | 95 | 90 | 1.108
Pos 108 | 9.70 | 95 | 90 | 1.108
Pos 109 | 9.79 | 94 | 89 | 1.108
Pos 110 | 9.88 | 94 | 89 | 1.108
Pos 111 | 9.97 | 93 | 89 | 1.107
Pos 112 | 10.06 | 93 | 88 | 1.107
Pos 113 | 10.15 | 92 | 88 | 1.107
Pos 114 | 10.24 | 92 | 88 | 1.106
Pos 115 | 10.33 | 91 | 87 | 1.106
Pos 116 | 10.42 | 91 | 87 | 1.106
Pos 117 | 10.51 | 90 | 86 | 1.106
Pos 118 | 10.60 | 90 | 86 | 1.105
Pos 119 | 10.69 | 89 | 85 | 1.105
Pos 120 | 10.78 | 89 | 85 | 1.105
Pos 121 | 10.87 | 88 | 84 | 1.105
Pos 122 | 10.96 | 87 | 84 | 1.104
Pos 123 | 11.05 | 87 | 83 | 1.104
Pos 124 | 11.14 | 86 | 83 | 1.104
Pos 125 | 11.23 | 86 | 82 | 1.104
Pos 126 | 11.32 | 85 | 82 | 1.103
Pos 127 | 11.41 | 84 | 81 | 1.103
Pos 128 | 11.50 | 83 | 81 | 1.103
Pos 129 | 11.59 | 83 | 80 | 1.102
Pos 130 | 11.68 | 82 | 79 | 1.102
Pos 131 | 11.77 | 81 | 79 | 1.102
Pos 132 | 11.86 | 81 | 78 | 1.102
Pos 133 | 11.95 | 80 | 77 | 1.101
Pos 134 | 12.04 | 79 | 77 | 1.101
Pos 135 | 12.13 | 78 | 76 | 1.101
Pos 136 | 12.22 | 78 | 75 | 1.101
Pos 137 | 12.31 | 77 | 75 | 1.101
Pos 138 | 12.40 | 76 | 74 | 1.100
Pos 139 | 12.49 | 75 | 73 | 1.100
Pos 140 | 12.57 | 74 | 73 | 1.100
Pos 141 | 12.66 | 73 | 72 | 1.100
Pos 142 | 12.75 | 73 | 71 | 1.099
Pos 143 | 12.84 | 72 | 70 | 1.099
Pos 144 | 12.93 | 71 | 69 | 1.099
Pos 145 | 13.02 | 70 | 69 | 1.099
Pos 146 | 13.11 | 69 | 68 | 1.098
Pos 147 | 13.20 | 68 | 67 | 1.098
Pos 148 | 13.29 | 67 | 66 | 1.098
Pos 149 | 13.38 | 67 | 66 | 1.098
Pos 150 | 13.47 | 66 | 65 | 1.097
Pos 151 | 13.56 | 65 | 64 | 1.097
Pos 152 | 13.65 | 64 | 63 | 1.097
Pos 153 | 13.74 | 63 | 62 | 1.097
Pos 154 | 13.83 | 62 | 61 | 1.097
Pos 155 | 13.92 | 61 | 61 | 1.096
Pos 156 | 14.01 | 60 | 60 | 1.096
Pos 157 | 14.10 | 59 | 59 | 1.096
Pos 158 | 14.19 | 58 | 58 | 1.096
Pos 159 | 14.28 | 57 | 57 | 1.095
Pos 160 | 14.37 | 57 | 56 | 1.095
Pos 161 | 14.46 | 56 | 55 | 1.095
Pos 162 | 14.55 | 55 | 54 | 1.095
Pos 163 | 14.64 | 54 | 54 | 1.095
Pos 164 | 14.73 | 53 | 53 | 1.094
Pos 165 | 14.82 | 52 | 52 | 1.094
Pos 166 | 14.91 | 51 | 51 | 1.094
Pos 167 | 15.00 | 50 | 50 | 1.094
Pos 168 | 15.09 | 49 | 49 | 1.094
Pos 169 | 15.18 | 48 | 48 | 1.093
Pos 170 | 15.27 | 47 | 47 | 1.093
Pos 171 | 15.36 | 46 | 46 | 1.093
Pos 172 | 15.45 | 45 | 45 | 1.093
Pos 173 | 15.54 | 44 | 44 | 1.093
Pos 174 | 15.63 | 43 | 43 | 1.092
Pos 175 | 15.72 | 43 | 42 | 1.092
Pos 176 | 15.81 | 42 | 41 | 1.092
Pos 177 | 15.90 | 41 | 40 | 1.092
Pos 178 | 15.99 | 40 | 39 | 1.091
Pos 179 | 16.08 | 39 | 38 | 1.091
Pos 180 | 16.17 | 38 | 37 | 1.091
Pos 181 | 16.26 | 37 | 37 | 1.091
Pos 182 | 16.35 | 36 | 36 | 1.091
Pos 183 | 16.44 | 35 | 35 | 1.090
Pos 184 | 16.53 | 34 | 34 | 1.090
Pos 185 | 16.62 | 33 | 33 | 1.090
Pos 186 | 16.71 | 33 | 32 | 1.090
Pos 187 | 16.80 | 32 | 31 | 1.090
Pos 188 | 16.89 | 31 | 30 | 1.090
Pos 189 | 16.98 | 30 | 29 | 1.089
Pos 190 | 17.07 | 29 | 28 | 1.089
Pos 191 | 17.16 | 28 | 28 | 1.089
Pos 192 | 17.25 | 27 | 27 | 1.089
Pos 193 | 17.34 | 27 | 26 | 1.089
Pos 194 | 17.43 | 26 | 25 | 1.088
Pos 195 | 17.51 | 25 | 24 | 1.088
Pos 196 | 17.60 | 24 | 23 | 1.088
Pos 197 | 17.69 | 23 | 23 | 1.088
Pos 198 | 17.78 | 22 | 22 | 1.088
Pos 199 | 17.87 | 22 | 21 | 1.087
Pos 200 | 17.96 | 21 | 20 | 1.087
Pos 201 | 18.05 | 20 | 20 | 1.087
Pos 202 | 18.14 | 19 | 19 | 1.087
Pos 203 | 18.23 | 19 | 18 | 1.087
Pos 204 | 18.32 | 18 | 17 | 1.087
Pos 205 | 18.41 | 17 | 17 | 1.086
Pos 206 | 18.50 | 17 | 16 | 1.086
Pos 207 | 18.59 | 16 | 15 | 1.086
Pos 208 | 18.68 | 15 | 15 | 1.086
Pos 209 | 18.77 | 14 | 14 | 1.086
Pos 210 | 18.86 | 14 | 13 | 1.085
Pos 211 | 18.95 | 13 | 13 | 1.085
Pos 212 | 19.04 | 13 | 12 | 1.085
Pos 213 | 19.13 | 12 | 11 | 1.085
Pos 214 | 19.22 | 11 | 11 | 1.085
Pos 215 | 19.31 | 11 | 10 | 1.085
Pos 216 | 19.40 | 10 | 10 | 1.084
Pos 217 | 19.49 | 10 | 9 | 1.084
Pos 218 | 19.58 | 9 | 9 | 1.084
Pos 219 | 19.67 | 9 | 8 | 1.084
Pos 220 | 19.76 | 8 | 8 | 1.084
Pos 221 | 19.85 | 8 | 7 | 1.084
Pos 222 | 19.94 | 7 | 7 | 1.083
Pos 223 | 20.03 | 7 | 6 | 1.083
Pos 224 | 20.12 | 6 | 6 | 1.083
Pos 225 | 20.21 | 6 | 5 | 1.083
Pos 226 | 20.30 | 5 | 5 | 1.083
Pos 227 | 20.39 | 5 | 5 | 1.083
Pos 228 | 20.48 | 4 | 4 | 1.082
Pos 229 | 20.57 | 4 | 4 | 1.082
Pos 230 | 20.66 | 4 | 3 | 1.082
Pos 231 | 20.75 | 3 | 3 | 1.082
Pos 232 | 20.84 | 3 | 3 | 1.082
Pos 233 | 20.93 | 3 | 3 | 1.082
Pos 234 | 21.02 | 2 | 2 | 1.081
Pos 235 | 21.11 | 2 | 2 | 1.081
Pos 236 | 21.20 | 2 | 2 | 1.081
Pos 237 | 21.29 | 2 | 2 | 1.081
Pos 238 | 21.38 | 1 | 1 | 1.081
Pos 239 | 21.47 | 1 | 1 | 1.081
Pos 240 | 21.56 | 1 | 1 | 1.081
Pos 241 | 21.65 | 1 | 1 | 1.080
Pos 242 | 21.74 | 1 | 1 | 1.080
Pos 243 | 21.83 | 0 | 0 | 1.080
Pos 244 | 21.92 | 0 | 0 | 1.080
Pos 245 | 22.01 | 0 | 0 | 1.080
Pos 246 | 22.10 | 0 | 0 | 1.080
Pos 247 | 22.19 | 0 | 0 | 1.079
Pos 248 | 22.28 | 0 | 0 | 1.079
Pos 249 | 22.37 | 0 | 0 | 1.079
Pos 250 | 22.46 | 0 | 0 | 1.079
Pos 251 | 22.54 | 0 | 0 | 1.079
Pos 252 | 22.63 | 0 | 0 | 1.079
Pos 253 | 22.72 | 0 | 0 | 1.079
Pos 254 | 22.81 | 0 | 0 | 1.078
Pos 255 | 22.90 | 0 | 0 | 1.078
Pos 256 | 22.99 | 0 | 0 | 1.078
Pos 257 | 23.08 | 0 | 0 | 1.078
Pos 258 | 23.17 | 0 | 0 | 1.078
Pos 259 | 23.26 | 1 | 1 | 1.078
Pos 260 | 23.35 | 1 | 1 | 1.078
Pos 261 | 23.44 | 1 | 1 | 1.077
Pos 262 | 23.53 | 1 | 1 | 1.077
Pos 263 | 23.62 | 1 | 1 | 1.077
Pos 264 | 23.71 | 2 | 1 | 1.077
Pos 265 | 23.80 | 2 | 2 | 1.077
Pos 266 | 23.89 | 2 | 2 | 1.077
Pos 267 | 23.98 | 2 | 2 | 1.077
Pos 268 | 24.07 | 3 | 2 | 1.076
Pos 269 | 24.16 | 3 | 3 | 1.076
Pos 270 | 24.25 | 3 | 3 | 1.076
Pos 271 | 24.34 | 4 | 3 | 1.076
Pos 272 | 24.43 | 4 | 4 | 1.076
Pos 273 | 24.52 | 4 | 4 | 1.076
Pos 274 | 24.61 | 5 | 4 | 1.076
Pos 275 | 24.70 | 5 | 5 | 1.075
Pos 276 | 24.79 | 6 | 5 | 1.075
Pos 277 | 24.88 | 6 | 5 | 1.075
Pos 278 | 24.97 | 7 | 6 | 1.075
Pos 279 | 25.06 | 7 | 6 | 1.075
Pos 280 | 25.15 | 8 | 7 | 1.075
Pos 281 | 25.24 | 8 | 7 | 1.075
Pos 282 | 25.33 | 9 | 8 | 1.075
Pos 283 | 25.42 | 9 | 8 | 1.074
Pos 284 | 25.51 | 10 | 9 | 1.074
Pos 285 | 25.60 | 10 | 9 | 1.074
Pos 286 | 25.69 | 11 | 10 | 1.074
Pos 287 | 25.78 | 11 | 10 | 1.074
Pos 288 | 25.87 | 12 | 11 | 1.074
Pos 289 | 25.96 | 13 | 11 | 1.074
Pos 290 | 26.05 | 13 | 12 | 1.073
Pos 291 | 26.14 | 14 | 12 | 1.073
Pos 292 | 26.23 | 14 | 13 | 1.073
Pos 293 | 26.32 | 15 | 13 | 1.073
Pos 294 | 26.41 | 16 | 14 | 1.073
Pos 295 | 26.50 | 17 | 15 | 1.073
Pos 296 | 26.59 | 17 | 15 | 1.073
Pos 297 | 26.68 | 18 | 16 | 1.073
Pos 298 | 26.77 | 19 | 16 | 1.072
Pos 299 | 26.86 | 19 | 17 | 1.072
Pos 300 | 26.95 | 20 | 18 | 1.072
Pos 301 | 27.04 | 21 | 18 | 1.072
Pos 302 | 27.13 | 22 | 19 | 1.072
Pos 303 | 27.22 | 22 | 20 | 1.072
Pos 304 | 27.31 | 23 | 20 | 1.072
Pos 305 | 27.40 | 24 | 21 | 1.072
Pos 306 | 27.49 | 25 | 22 | 1.071
Pos 307 | 27.57 | 26 | 22 | 1.071
Pos 308 | 27.66 | 27 | 23 | 1.071
Pos 309 | 27.75 | 27 | 24 | 1.071
Pos 310 | 27.84 | 28 | 25 | 1.071
Pos 311 | 27.93 | 29 | 25 | 1.071
Pos 312 | 28.02 | 30 | 26 | 1.071
Pos 313 | 28.11 | 31 | 27 | 1.071
Pos 314 | 28.20 | 32 | 27 | 1.070
Pos 315 | 28.29 | 33 | 28 | 1.070
Pos 316 | 28.38 | 33 | 29 | 1.070
Pos 317 | 28.47 | 34 | 30 | 1.070
Pos 318 | 28.56 | 35 | 30 | 1.070
Pos 319 | 28.65 | 36 | 31 | 1.070
Pos 320 | 28.74 | 37 | 32 | 1.070
Pos 321 | 28.83 | 38 | 33 | 1.070
Pos 322 | 28.92 | 39 | 33 | 1.070
Pos 323 | 29.01 | 40 | 34 | 1.069
Pos 324 | 29.10 | 41 | 35 | 1.069
Pos 325 | 29.19 | 42 | 36 | 1.069
Pos 326 | 29.28 | 43 | 36 | 1.069
Pos 327 | 29.37 | 43 | 37 | 1.069
Pos 328 | 29.46 | 44 | 38 | 1.069
Pos 329 | 29.55 | 45 | 39 | 1.069
Pos 330 | 29.64 | 46 | 39 | 1.069
Pos 331 | 29.73 | 47 | 40 | 1.069
Pos 332 | 29.82 | 48 | 41 | 1.068
Pos 333 | 29.91 | 49 | 42 | 1.068
Pos 334 | 30.00 | 50 | 43 | 1.068

## loadsumm
LOAD SUMMARY
Case | DL(kN) | LL(kN) | WL(kN) | Total(kN) | FOS
LOAD SUMMARY - IRC:6-2016 LOAD COMBINATIONS
Case | DL(kN) | LL(kN) | WL(kN) | Total(kN) | FOS
Case 1 | 1000 | 780 | 400 | 2180 | 2.01
Case 2 | 1010 | 860 | 500 | 2370 | 2.02
Case 3 | 1020 | 940 | 600 | 2560 | 2.03
Case 4 | 1030 | 1020 | 700 | 2750 | 2.04
Case 5 | 1040 | 700 | 800 | 2540 | 2.05
Case 6 | 1050 | 780 | 900 | 2730 | 2.06
Case 7 | 1060 | 860 | 300 | 2220 | 2.07
Case 8 | 1070 | 940 | 400 | 2410 | 2.08
Case 9 | 1080 | 1020 | 500 | 2600 | 2.09
Case 10 | 1090 | 700 | 600 | 2390 | 2.10
Case 11 | 1100 | 780 | 700 | 2580 | 2.11
Case 12 | 1110 | 860 | 800 | 2770 | 2.12
Case 13 | 1120 | 940 | 900 | 2960 | 2.13
Case 14 | 1130 | 1020 | 300 | 2450 | 2.14
Case 15 | 1140 | 700 | 400 | 2240 | 2.15
Case 16 | 1150 | 780 | 500 | 2430 | 2.16
Case 17 | 1160 | 860 | 600 | 2620 | 2.17
Case 18 | 1170 | 940 | 700 | 2810 | 2.18
Case 19 | 1180 | 1020 | 800 | 3000 | 2.19
Case 20 | 1190 | 700 | 900 | 2790 | 2.20
Case 21 | 1200 | 780 | 300 | 2280 | 2.21
Case 22 | 1210 | 860 | 400 | 2470 | 2.22
Case 23 | 1220 | 940 | 500 | 2660 | 2.23
Case 24 | 1230 | 1020 | 600 | 2850 | 2.24
Case 25 | 1240 | 700 | 700 | 2640 | 2.25
Case 26 | 1250 | 780 | 800 | 2830 | 2.26
Case 27 | 1260 | 860 | 900 | 3020 | 2.27
Case 28 | 1270 | 940 | 300 | 2510 | 2.28
Case 29 | 1280 | 1020 | 400 | 2700 | 2.29
Case 30 | 1290 | 700 | 500 | 2490 | 2.30
Case 31 | 1300 | 780 | 600 | 2680 | 2.31
Case 32 | 1310 | 860 | 700 | 2870 | 2.32
Case 33 | 1320 | 940 | 800 | 3060 | 2.33
Case 34 | 1330 | 1020 | 900 | 3250 | 2.34
Case 35 | 1340 | 700 | 300 | 2340 | 2.35
Case 36 | 1350 | 780 | 400 | 2530 | 2.36
Case 37 | 1360 | 860 | 500 | 2720 | 2.37
Case 38 | 1370 | 940 | 600 | 2910 | 2.38
Case 39 | 1380 | 1020 | 700 | 3100 | 2.39
Case 40 | 1390 | 700 | 800 | 2890 | 2.40
Case 41 | 1400 | 780 | 900 | 3080 | 2.41
Case 42 | 1410 | 860 | 300 | 2570 | 2.42
Case 43 | 1420 | 940 | 400 | 2760 | 2.43
Case 44 | 1430 | 1020 | 500 | 2950 | 2.44
Case 45 | 1440 | 700 | 600 | 2740 | 2.45
Case 46 | 1450 | 780 | 700 | 2930 | 2.46
Case 47 | 1460 | 860 | 800 | 3120 | 2.47
Case 48 | 1470 | 940 | 900 | 3310 | 2.48

## TYPE1-AbutMENT Drawing
ABUTMENT DESIGN
Parameter | Value | Unit
ABUTMENT DESIGN
Parameter | Value | Unit
Height | 102.99 | m
Width | 4.50 | m
Base Width | 8.10 | m
Active Earth Pressure | 28639.85 | kN
LOAD CASES
Case | DL | LL | WL | H-Force | V-Force | S-FOS | O-FOS | B-FOS
1 | 1.00 | 0.70 | 0.28 | 28640 | 39873 | 1.5 | 2 | 0
2 | 1.01 | 0.80 | 0.36 | 28869 | 40192 | 1.5 | 2 | 0
3 | 1.02 | 0.90 | 0.44 | 29098 | 40511 | 1.5 | 2 | 0
4 | 1.02 | 0.60 | 0.52 | 29327 | 40830 | 1.5 | 2 | 0
5 | 1.03 | 0.70 | 0.60 | 29556 | 41149 | 1.5 | 2 | 0
6 | 1.04 | 0.80 | 0.20 | 29785 | 41468 | 1.5 | 2 | 0
7 | 1.05 | 0.90 | 0.28 | 30015 | 41787 | 1.5 | 2 | 0
8 | 1.06 | 0.60 | 0.36 | 30244 | 42106 | 1.5 | 2 | 0
9 | 1.06 | 0.70 | 0.44 | 30473 | 42425 | 1.5 | 2 | 0
10 | 1.07 | 0.80 | 0.52 | 30702 | 42744 | 1.5 | 2 | 0
11 | 1.08 | 0.90 | 0.60 | 30931 | 43063 | 1.5 | 2 | 0
12 | 1.09 | 0.60 | 0.20 | 31160 | 43382 | 1.5 | 2 | 0
13 | 1.10 | 0.70 | 0.28 | 31389 | 43701 | 1.5 | 2 | 0
14 | 1.10 | 0.80 | 0.36 | 31618 | 44020 | 1.5 | 2 | 0
15 | 1.11 | 0.90 | 0.44 | 31848 | 44339 | 1.5 | 2 | 0
16 | 1.12 | 0.60 | 0.52 | 32077 | 44658 | 1.5 | 2 | 0
17 | 1.13 | 0.70 | 0.60 | 32306 | 44977 | 1.5 | 2 | 0
18 | 1.14 | 0.80 | 0.20 | 32535 | 45296 | 1.5 | 2 | 0
19 | 1.14 | 0.90 | 0.28 | 32764 | 45615 | 1.5 | 2 | 0
20 | 1.15 | 0.60 | 0.36 | 32993 | 45934 | 1.5 | 2 | 0
21 | 1.16 | 0.70 | 0.44 | 33222 | 46253 | 1.5 | 2 | 0
22 | 1.17 | 0.80 | 0.52 | 33451 | 46572 | 1.5 | 2 | 0
23 | 1.18 | 0.90 | 0.60 | 33680 | 46891 | 1.5 | 2 | 0
24 | 1.18 | 0.60 | 0.20 | 33910 | 47210 | 1.5 | 2 | 0
25 | 1.19 | 0.70 | 0.28 | 34139 | 47529 | 1.5 | 2 | 0
26 | 1.20 | 0.80 | 0.36 | 34368 | 47848 | 1.5 | 2 | 0
27 | 1.21 | 0.90 | 0.44 | 34597 | 48167 | 1.5 | 2 | 0
28 | 1.22 | 0.60 | 0.52 | 34826 | 48486 | 1.5 | 2 | 0
29 | 1.22 | 0.70 | 0.60 | 35055 | 48805 | 1.5 | 2 | 0
30 | 1.23 | 0.80 | 0.20 | 35284 | 49124 | 1.5 | 2 | 0
31 | 1.24 | 0.90 | 0.28 | 35513 | 49443 | 1.5 | 2 | 0
32 | 1.25 | 0.60 | 0.36 | 35743 | 49762 | 1.5 | 2 | 0
33 | 1.26 | 0.70 | 0.44 | 35972 | 50081 | 1.5 | 2 | 0
34 | 1.26 | 0.80 | 0.52 | 36201 | 50400 | 1.5 | 2 | 0
35 | 1.27 | 0.90 | 0.60 | 36430 | 50719 | 1.5 | 2 | 0

## TYPE1-STABILITY CHECK ABUTMENT
STABILITY CHECK ABUTMENT
Case | DL | LL | WL | S-FOS | O-FOS | B-FOS | Status
1 | 1.00 | 0.70 | 0.28 | 1.50 | 2.00 | 0.00 | SAFE
2 | 1.01 | 0.80 | 0.36 | 1.50 | 2.00 | 0.00 | SAFE
3 | 1.02 | 0.90 | 0.44 | 1.50 | 2.00 | 0.00 | SAFE
4 | 1.02 | 0.60 | 0.52 | 1.50 | 2.00 | 0.00 | SAFE
5 | 1.03 | 0.70 | 0.60 | 1.50 | 2.00 | 0.00 | SAFE
6 | 1.04 | 0.80 | 0.20 | 1.50 | 2.00 | 0.00 | SAFE
7 | 1.05 | 0.90 | 0.28 | 1.50 | 2.00 | 0.00 | SAFE
8 | 1.06 | 0.60 | 0.36 | 1.50 | 2.00 | 0.00 | SAFE
9 | 1.06 | 0.70 | 0.44 | 1.50 | 2.00 | 0.00 | SAFE
10 | 1.07 | 0.80 | 0.52 | 1.50 | 2.00 | 0.00 | SAFE
11 | 1.08 | 0.90 | 0.60 | 1.50 | 2.00 | 0.00 | SAFE
12 | 1.09 | 0.60 | 0.20 | 1.50 | 2.00 | 0.00 | SAFE
13 | 1.10 | 0.70 | 0.28 | 1.50 | 2.00 | 0.00 | SAFE
14 | 1.10 | 0.80 | 0.36 | 1.50 | 2.00 | 0.00 | SAFE
15 | 1.11 | 0.90 | 0.44 | 1.50 | 2.00 | 0.00 | SAFE
16 | 1.12 | 0.60 | 0.52 | 1.50 | 2.00 | 0.00 | SAFE
17 | 1.13 | 0.70 | 0.60 | 1.50 | 2.00 | 0.00 | SAFE
18 | 1.14 | 0.80 | 0.20 | 1.50 | 2.00 | 0.00 | SAFE
19 | 1.14 | 0.90 | 0.28 | 1.50 | 2.00 | 0.00 | SAFE
20 | 1.15 | 0.60 | 0.36 | 1.50 | 2.00 | 0.00 | SAFE
21 | 1.16 | 0.70 | 0.44 | 1.50 | 2.00 | 0.00 | SAFE
22 | 1.17 | 0.80 | 0.52 | 1.50 | 2.00 | 0.00 | SAFE
23 | 1.18 | 0.90 | 0.60 | 1.50 | 2.00 | 0.00 | SAFE
24 | 1.18 | 0.60 | 0.20 | 1.50 | 2.00 | 0.00 | SAFE
25 | 1.19 | 0.70 | 0.28 | 1.50 | 2.00 | 0.00 | SAFE
26 | 1.20 | 0.80 | 0.36 | 1.50 | 2.00 | 0.00 | SAFE
27 | 1.21 | 0.90 | 0.44 | 1.50 | 2.00 | 0.00 | SAFE
28 | 1.22 | 0.60 | 0.52 | 1.50 | 2.00 | 0.00 | SAFE
29 | 1.22 | 0.70 | 0.60 | 1.50 | 2.00 | 0.00 | SAFE
30 | 1.23 | 0.80 | 0.20 | 1.50 | 2.00 | 0.00 | SAFE
31 | 1.24 | 0.90 | 0.28 | 1.50 | 2.00 | 0.00 | SAFE
32 | 1.25 | 0.60 | 0.36 | 1.50 | 2.00 | 0.00 | SAFE
33 | 1.26 | 0.70 | 0.44 | 1.50 | 2.00 | 0.00 | SAFE
34 | 1.26 | 0.80 | 0.52 | 1.50 | 2.00 | 0.00 | SAFE
35 | 1.27 | 0.90 | 0.60 | 1.50 | 2.00 | 0.00 | SAFE
36 | 1.28 | 0.60 | 0.20 | 1.50 | 2.00 | 0.00 | SAFE
37 | 1.29 | 0.70 | 0.28 | 1.50 | 2.00 | 0.00 | SAFE
38 | 1.30 | 0.80 | 0.36 | 1.50 | 2.00 | 0.00 | SAFE
39 | 1.30 | 0.90 | 0.44 | 1.50 | 2.00 | 0.00 | SAFE
40 | 1.31 | 0.60 | 0.52 | 1.50 | 2.00 | 0.00 | SAFE
41 | 1.32 | 0.70 | 0.60 | 1.50 | 2.00 | 0.00 | SAFE
42 | 1.33 | 0.80 | 0.20 | 1.50 | 2.00 | 0.00 | SAFE
43 | 1.34 | 0.90 | 0.28 | 1.50 | 2.00 | 0.00 | SAFE
44 | 1.34 | 0.60 | 0.36 | 1.50 | 2.00 | 0.00 | SAFE
45 | 1.35 | 0.70 | 0.44 | 1.50 | 2.00 | 0.00 | SAFE
46 | 1.36 | 0.80 | 0.52 | 1.50 | 2.00 | 0.00 | SAFE
47 | 1.37 | 0.90 | 0.60 | 1.50 | 2.00 | 0.00 | SAFE
48 | 1.38 | 0.60 | 0.20 | 1.50 | 2.00 | 0.00 | SAFE
49 | 1.38 | 0.70 | 0.28 | 1.50 | 2.00 | 0.00 | SAFE
50 | 1.39 | 0.80 | 0.36 | 1.50 | 2.00 | 0.00 | SAFE
51 | 1.40 | 0.90 | 0.44 | 1.50 | 2.00 | 0.00 | SAFE
52 | 1.41 | 0.60 | 0.52 | 1.50 | 2.00 | 0.00 | SAFE
53 | 1.42 | 0.70 | 0.60 | 1.50 | 2.00 | 0.00 | SAFE
54 | 1.42 | 0.80 | 0.20 | 1.50 | 2.00 | 0.00 | SAFE
55 | 1.43 | 0.90 | 0.28 | 1.50 | 2.00 | 0.00 | SAFE
56 | 1.44 | 0.60 | 0.36 | 1.50 | 2.00 | 0.00 | SAFE
57 | 1.45 | 0.70 | 0.44 | 1.50 | 2.00 | 0.00 | SAFE
58 | 1.46 | 0.80 | 0.52 | 1.50 | 2.00 | 0.00 | SAFE
59 | 1.46 | 0.90 | 0.60 | 1.50 | 2.00 | 0.00 | SAFE
60 | 1.47 | 0.60 | 0.20 | 1.50 | 2.00 | 0.00 | SAFE
61 | 1.48 | 0.70 | 0.28 | 1.50 | 2.00 | 0.00 | SAFE
62 | 1.49 | 0.80 | 0.36 | 1.50 | 2.00 | 0.00 | SAFE
63 | 1.50 | 0.90 | 0.44 | 1.50 | 2.00 | 0.00 | SAFE
64 | 1.50 | 0.60 | 0.52 | 1.50 | 2.00 | 0.00 | SAFE
65 | 1.51 | 0.70 | 0.60 | 1.50 | 2.00 | 0.00 | SAFE
66 | 1.52 | 0.80 | 0.20 | 1.50 | 2.00 | 0.00 | SAFE
67 | 1.53 | 0.90 | 0.28 | 1.50 | 2.00 | 0.00 | SAFE
68 | 1.54 | 0.60 | 0.36 | 1.50 | 2.00 | 0.00 | SAFE
69 | 1.54 | 0.70 | 0.44 | 1.50 | 2.00 | 0.00 | SAFE
70 | 1.55 | 0.80 | 0.52 | 1.50 | 2.00 | 0.00 | SAFE
71 | 1.56 | 0.90 | 0.60 | 1.50 | 2.00 | 0.00 | SAFE
72 | 1.57 | 0.60 | 0.20 | 1.50 | 2.00 | 0.00 | SAFE
73 | 1.58 | 0.70 | 0.28 | 1.50 | 2.00 | 0.00 | SAFE
74 | 1.58 | 0.80 | 0.36 | 1.50 | 2.00 | 0.00 | SAFE
75 | 1.59 | 0.90 | 0.44 | 1.50 | 2.00 | 0.00 | SAFE
76 | 1.60 | 0.60 | 0.52 | 1.50 | 2.00 | 0.00 | SAFE
77 | 1.61 | 0.70 | 0.60 | 1.50 | 2.00 | 0.00 | SAFE
78 | 1.62 | 0.80 | 0.20 | 1.50 | 2.00 | 0.00 | SAFE
79 | 1.62 | 0.90 | 0.28 | 1.50 | 2.00 | 0.00 | SAFE
80 | 1.63 | 0.60 | 0.36 | 1.50 | 2.00 | 0.00 | SAFE
81 | 1.64 | 0.70 | 0.44 | 1.50 | 2.00 | 0.00 | SAFE
82 | 1.65 | 0.80 | 0.52 | 1.50 | 2.00 | 0.00 | SAFE
83 | 1.66 | 0.90 | 0.60 | 1.50 | 2.00 | 0.00 | SAFE
84 | 1.66 | 0.60 | 0.20 | 1.50 | 2.00 | 0.00 | SAFE
85 | 1.67 | 0.70 | 0.28 | 1.50 | 2.00 | 0.00 | SAFE
86 | 1.68 | 0.80 | 0.36 | 1.50 | 2.00 | 0.00 | SAFE
87 | 1.69 | 0.90 | 0.44 | 1.50 | 2.00 | 0.00 | SAFE
88 | 1.70 | 0.60 | 0.52 | 1.50 | 2.00 | 0.00 | SAFE
89 | 1.70 | 0.70 | 0.60 | 1.50 | 2.00 | 0.00 | SAFE
90 | 1.71 | 0.80 | 0.20 | 1.50 | 2.00 | 0.00 | SAFE
91 | 1.72 | 0.90 | 0.28 | 1.50 | 2.00 | 0.00 | SAFE
92 | 1.73 | 0.60 | 0.36 | 1.50 | 2.00 | 0.00 | SAFE
93 | 1.74 | 0.70 | 0.44 | 1.50 | 2.00 | 0.00 | SAFE
94 | 1.74 | 0.80 | 0.52 | 1.50 | 2.00 | 0.00 | SAFE
95 | 1.75 | 0.90 | 0.60 | 1.50 | 2.00 | 0.00 | SAFE
96 | 1.76 | 0.60 | 0.20 | 1.50 | 2.00 | 0.00 | SAFE
97 | 1.77 | 0.70 | 0.28 | 1.50 | 2.00 | 0.00 | SAFE
98 | 1.78 | 0.80 | 0.36 | 1.50 | 2.00 | 0.00 | SAFE
99 | 1.78 | 0.90 | 0.44 | 1.50 | 2.00 | 0.00 | SAFE
100 | 1.79 | 0.60 | 0.52 | 1.50 | 2.00 | 0.00 | SAFE
101 | 1.80 | 0.70 | 0.60 | 1.50 | 2.00 | 0.00 | SAFE
102 | 1.81 | 0.80 | 0.20 | 1.50 | 2.00 | 0.00 | SAFE
103 | 1.82 | 0.90 | 0.28 | 1.50 | 2.00 | 0.00 | SAFE
104 | 1.82 | 0.60 | 0.36 | 1.50 | 2.00 | 0.00 | SAFE
105 | 1.83 | 0.70 | 0.44 | 1.50 | 2.00 | 0.00 | SAFE
106 | 1.84 | 0.80 | 0.52 | 1.50 | 2.00 | 0.00 | SAFE
107 | 1.85 | 0.90 | 0.60 | 1.50 | 2.00 | 0.00 | SAFE
108 | 1.86 | 0.60 | 0.20 | 1.50 | 2.00 | 0.00 | SAFE
109 | 1.86 | 0.70 | 0.28 | 1.50 | 2.00 | 0.00 | SAFE
110 | 1.87 | 0.80 | 0.36 | 1.50 | 2.00 | 0.00 | SAFE
111 | 1.88 | 0.90 | 0.44 | 1.50 | 2.00 | 0.00 | SAFE
112 | 1.89 | 0.60 | 0.52 | 1.50 | 2.00 | 0.00 | SAFE
113 | 1.90 | 0.70 | 0.60 | 1.50 | 2.00 | 0.00 | SAFE
114 | 1.90 | 0.80 | 0.20 | 1.50 | 2.00 | 0.00 | SAFE
115 | 1.91 | 0.90 | 0.28 | 1.50 | 2.00 | 0.00 | SAFE
116 | 1.92 | 0.60 | 0.36 | 1.50 | 2.00 | 0.00 | SAFE
117 | 1.93 | 0.70 | 0.44 | 1.50 | 2.00 | 0.00 | SAFE
118 | 1.94 | 0.80 | 0.52 | 1.50 | 2.00 | 0.00 | SAFE
119 | 1.94 | 0.90 | 0.60 | 1.50 | 2.00 | 0.00 | SAFE
120 | 1.95 | 0.60 | 0.20 | 1.50 | 2.00 | 0.00 | SAFE
121 | 1.96 | 0.70 | 0.28 | 1.50 | 2.00 | 0.00 | SAFE
122 | 1.97 | 0.80 | 0.36 | 1.50 | 2.00 | 0.00 | SAFE
123 | 1.98 | 0.90 | 0.44 | 1.50 | 2.00 | 0.00 | SAFE
124 | 1.98 | 0.60 | 0.52 | 1.50 | 2.00 | 0.00 | SAFE
125 | 1.99 | 0.70 | 0.60 | 1.50 | 2.00 | 0.00 | SAFE
126 | 2.00 | 0.80 | 0.20 | 1.50 | 2.00 | 0.00 | SAFE
127 | 2.01 | 0.90 | 0.28 | 1.50 | 2.00 | 0.00 | SAFE
128 | 2.02 | 0.60 | 0.36 | 1.50 | 2.00 | 0.00 | SAFE
129 | 2.02 | 0.70 | 0.44 | 1.50 | 2.00 | 0.00 | SAFE
130 | 2.03 | 0.80 | 0.52 | 1.50 | 2.00 | 0.00 | SAFE
131 | 2.04 | 0.90 | 0.60 | 1.50 | 2.00 | 0.00 | SAFE
132 | 2.05 | 0.60 | 0.20 | 1.50 | 2.00 | 0.00 | SAFE
133 | 2.06 | 0.70 | 0.28 | 1.50 | 2.00 | 0.00 | SAFE
134 | 2.06 | 0.80 | 0.36 | 1.50 | 2.00 | 0.00 | SAFE
135 | 2.07 | 0.90 | 0.44 | 1.50 | 2.00 | 0.00 | SAFE
136 | 2.08 | 0.60 | 0.52 | 1.50 | 2.00 | 0.00 | SAFE
137 | 2.09 | 0.70 | 0.60 | 1.50 | 2.00 | 0.00 | SAFE
138 | 2.10 | 0.80 | 0.20 | 1.50 | 2.00 | 0.00 | SAFE
139 | 2.10 | 0.90 | 0.28 | 1.50 | 2.00 | 0.00 | SAFE
140 | 2.11 | 0.60 | 0.36 | 1.50 | 2.00 | 0.00 | SAFE
141 | 2.12 | 0.70 | 0.44 | 1.50 | 2.00 | 0.00 | SAFE
142 | 2.13 | 0.80 | 0.52 | 1.50 | 2.00 | 0.00 | SAFE
143 | 2.14 | 0.90 | 0.60 | 1.50 | 2.00 | 0.00 | SAFE
144 | 2.14 | 0.60 | 0.20 | 1.50 | 2.00 | 0.00 | SAFE
145 | 2.15 | 0.70 | 0.28 | 1.50 | 2.00 | 0.00 | SAFE
146 | 2.16 | 0.80 | 0.36 | 1.50 | 2.00 | 0.00 | SAFE
147 | 2.17 | 0.90 | 0.44 | 1.50 | 2.00 | 0.00 | SAFE
148 | 2.18 | 0.60 | 0.52 | 1.50 | 2.00 | 0.00 | SAFE
149 | 2.18 | 0.70 | 0.60 | 1.50 | 2.00 | 0.00 | SAFE
150 | 2.19 | 0.80 | 0.20 | 1.50 | 2.00 | 0.00 | SAFE
151 | 2.20 | 0.90 | 0.28 | 1.50 | 2.00 | 0.00 | SAFE
152 | 2.21 | 0.60 | 0.36 | 1.50 | 2.00 | 0.00 | SAFE
153 | 2.22 | 0.70 | 0.44 | 1.50 | 2.00 | 0.00 | SAFE
154 | 2.22 | 0.80 | 0.52 | 1.50 | 2.00 | 0.00 | SAFE
155 | 2.23 | 0.90 | 0.60 | 1.50 | 2.00 | 0.00 | SAFE
LC1 | - | - | - | 41.80 | 26.50 | 49.49 | Safe
LC1 | - | - | - | 43.60 | 28.00 | 51.82 | Safe
LC1 | - | - | - | 45.40 | 29.50 | 54.14 | Safe
LC1 | - | - | - | 47.20 | 31.00 | 56.47 | Safe
LC1 | - | - | - | 49.00 | 32.50 | 58.80 | Safe
LC1 | - | - | - | 50.80 | 34.00 | 61.13 | Safe
LC1 | - | - | - | 52.60 | 35.50 | 63.46 | Safe
LC1 | - | - | - | 54.40 | 37.00 | 65.79 | Safe
LC1 | - | - | - | 56.20 | 38.50 | 68.12 | Safe
LC1 | - | - | - | 58.00 | 40.00 | 70.46 | Safe
LC1 | - | - | - | 59.80 | 41.50 | 72.79 | Safe
LC1 | - | - | - | 61.60 | 43.00 | 75.12 | Safe
LC1 | - | - | - | 63.40 | 44.50 | 77.46 | Safe
LC1 | - | - | - | 65.20 | 46.00 | 79.79 | Safe
LC1 | - | - | - | 67.00 | 47.50 | 82.13 | Safe
LC1 | - | - | - | 68.80 | 49.00 | 84.47 | Safe
LC1 | - | - | - | 70.60 | 50.50 | 86.80 | Safe
LC1 | - | - | - | 72.40 | 52.00 | 89.14 | Safe
LC1 | - | - | - | 74.20 | 53.50 | 91.48 | Safe
LC1 | - | - | - | 76.00 | 55.00 | 93.81 | Safe
LC1 | - | - | - | 77.80 | 56.50 | 96.15 | Safe
LC1 | - | - | - | 79.60 | 58.00 | 98.49 | Safe
LC1 | - | - | - | 81.40 | 59.50 | 100.83 | Safe
LC1 | - | - | - | 83.20 | 61.00 | 103.17 | Safe
LC1 | - | - | - | 85.00 | 62.50 | 105.50 | Safe
LC2 | - | - | - | 41.80 | 26.50 | 49.49 | Safe
LC2 | - | - | - | 43.60 | 28.00 | 51.82 | Safe
LC2 | - | - | - | 45.40 | 29.50 | 54.14 | Safe
LC2 | - | - | - | 47.20 | 31.00 | 56.47 | Safe
LC2 | - | - | - | 49.00 | 32.50 | 58.80 | Safe
LC2 | - | - | - | 50.80 | 34.00 | 61.13 | Safe
LC2 | - | - | - | 52.60 | 35.50 | 63.46 | Safe
LC2 | - | - | - | 54.40 | 37.00 | 65.79 | Safe
LC2 | - | - | - | 56.20 | 38.50 | 68.12 | Safe
LC2 | - | - | - | 58.00 | 40.00 | 70.46 | Safe
LC2 | - | - | - | 59.80 | 41.50 | 72.79 | Safe
LC2 | - | - | - | 61.60 | 43.00 | 75.12 | Safe
LC2 | - | - | - | 63.40 | 44.50 | 77.46 | Safe
LC2 | - | - | - | 65.20 | 46.00 | 79.79 | Safe
LC2 | - | - | - | 67.00 | 47.50 | 82.13 | Safe
LC2 | - | - | - | 68.80 | 49.00 | 84.47 | Safe
LC2 | - | - | - | 70.60 | 50.50 | 86.80 | Safe
LC2 | - | - | - | 72.40 | 52.00 | 89.14 | Safe
LC2 | - | - | - | 74.20 | 53.50 | 91.48 | Safe
LC2 | - | - | - | 76.00 | 55.00 | 93.81 | Safe
LC2 | - | - | - | 77.80 | 56.50 | 96.15 | Safe
LC2 | - | - | - | 79.60 | 58.00 | 98.49 | Safe
LC2 | - | - | - | 81.40 | 59.50 | 100.83 | Safe
LC2 | - | - | - | 83.20 | 61.00 | 103.17 | Safe
LC2 | - | - | - | 85.00 | 62.50 | 105.50 | Safe
LC3 | - | - | - | 41.80 | 26.50 | 49.49 | Safe
LC3 | - | - | - | 43.60 | 28.00 | 51.82 | Safe
LC3 | - | - | - | 45.40 | 29.50 | 54.14 | Safe
LC3 | - | - | - | 47.20 | 31.00 | 56.47 | Safe
LC3 | - | - | - | 49.00 | 32.50 | 58.80 | Safe
LC3 | - | - | - | 50.80 | 34.00 | 61.13 | Safe
LC3 | - | - | - | 52.60 | 35.50 | 63.46 | Safe
LC3 | - | - | - | 54.40 | 37.00 | 65.79 | Safe
LC3 | - | - | - | 56.20 | 38.50 | 68.12 | Safe
LC3 | - | - | - | 58.00 | 40.00 | 70.46 | Safe
LC3 | - | - | - | 59.80 | 41.50 | 72.79 | Safe
LC3 | - | - | - | 61.60 | 43.00 | 75.12 | Safe
LC3 | - | - | - | 63.40 | 44.50 | 77.46 | Safe
LC3 | - | - | - | 65.20 | 46.00 | 79.79 | Safe
LC3 | - | - | - | 67.00 | 47.50 | 82.13 | Safe
LC3 | - | - | - | 68.80 | 49.00 | 84.47 | Safe
LC3 | - | - | - | 70.60 | 50.50 | 86.80 | Safe
LC3 | - | - | - | 72.40 | 52.00 | 89.14 | Safe
LC3 | - | - | - | 74.20 | 53.50 | 91.48 | Safe
LC3 | - | - | - | 76.00 | 55.00 | 93.81 | Safe
LC3 | - | - | - | 77.80 | 56.50 | 96.15 | Safe
LC3 | - | - | - | 79.60 | 58.00 | 98.49 | Safe
LC3 | - | - | - | 81.40 | 59.50 | 100.83 | Safe
LC3 | - | - | - | 83.20 | 61.00 | 103.17 | Safe
LC3 | - | - | - | 85.00 | 62.50 | 105.50 | Safe
LC4 | - | - | - | 41.80 | 26.50 | 49.49 | Safe
LC4 | - | - | - | 43.60 | 28.00 | 51.82 | Safe
LC4 | - | - | - | 45.40 | 29.50 | 54.14 | Safe
LC4 | - | - | - | 47.20 | 31.00 | 56.47 | Safe
LC4 | - | - | - | 49.00 | 32.50 | 58.80 | Safe
LC4 | - | - | - | 50.80 | 34.00 | 61.13 | Safe
LC4 | - | - | - | 52.60 | 35.50 | 63.46 | Safe
LC4 | - | - | - | 54.40 | 37.00 | 65.79 | Safe
LC4 | - | - | - | 56.20 | 38.50 | 68.12 | Safe
LC4 | - | - | - | 58.00 | 40.00 | 70.46 | Safe
LC4 | - | - | - | 59.80 | 41.50 | 72.79 | Safe
LC4 | - | - | - | 61.60 | 43.00 | 75.12 | Safe
LC4 | - | - | - | 63.40 | 44.50 | 77.46 | Safe
LC4 | - | - | - | 65.20 | 46.00 | 79.79 | Safe
LC4 | - | - | - | 67.00 | 47.50 | 82.13 | Safe
LC4 | - | - | - | 68.80 | 49.00 | 84.47 | Safe
LC4 | - | - | - | 70.60 | 50.50 | 86.80 | Safe
LC4 | - | - | - | 72.40 | 52.00 | 89.14 | Safe
LC4 | - | - | - | 74.20 | 53.50 | 91.48 | Safe
LC4 | - | - | - | 76.00 | 55.00 | 93.81 | Safe
LC4 | - | - | - | 77.80 | 56.50 | 96.15 | Safe
LC4 | - | - | - | 79.60 | 58.00 | 98.49 | Safe
LC4 | - | - | - | 81.40 | 59.50 | 100.83 | Safe
LC4 | - | - | - | 83.20 | 61.00 | 103.17 | Safe
LC4 | - | - | - | 85.00 | 62.50 | 105.50 | Safe
LC5 | - | - | - | 41.80 | 26.50 | 49.49 | Safe
LC5 | - | - | - | 43.60 | 28.00 | 51.82 | Safe
LC5 | - | - | - | 45.40 | 29.50 | 54.14 | Safe
LC5 | - | - | - | 47.20 | 31.00 | 56.47 | Safe
LC5 | - | - | - | 49.00 | 32.50 | 58.80 | Safe
LC5 | - | - | - | 50.80 | 34.00 | 61.13 | Safe
LC5 | - | - | - | 52.60 | 35.50 | 63.46 | Safe
LC5 | - | - | - | 54.40 | 37.00 | 65.79 | Safe
LC5 | - | - | - | 56.20 | 38.50 | 68.12 | Safe
LC5 | - | - | - | 58.00 | 40.00 | 70.46 | Safe
LC5 | - | - | - | 59.80 | 41.50 | 72.79 | Safe
LC5 | - | - | - | 61.60 | 43.00 | 75.12 | Safe
LC5 | - | - | - | 63.40 | 44.50 | 77.46 | Safe
LC5 | - | - | - | 65.20 | 46.00 | 79.79 | Safe
LC5 | - | - | - | 67.00 | 47.50 | 82.13 | Safe
LC5 | - | - | - | 68.80 | 49.00 | 84.47 | Safe
LC5 | - | - | - | 70.60 | 50.50 | 86.80 | Safe
LC5 | - | - | - | 72.40 | 52.00 | 89.14 | Safe
LC5 | - | - | - | 74.20 | 53.50 | 91.48 | Safe
LC5 | - | - | - | 76.00 | 55.00 | 93.81 | Safe
LC5 | - | - | - | 77.80 | 56.50 | 96.15 | Safe
LC5 | - | - | - | 79.60 | 58.00 | 98.49 | Safe
LC5 | - | - | - | 81.40 | 59.50 | 100.83 | Safe
LC5 | - | - | - | 83.20 | 61.00 | 103.17 | Safe
LC5 | - | - | - | 85.00 | 62.50 | 105.50 | Safe
LC6 | - | - | - | 41.80 | 26.50 | 49.49 | Safe
LC6 | - | - | - | 43.60 | 28.00 | 51.82 | Safe
LC6 | - | - | - | 45.40 | 29.50 | 54.14 | Safe
LC6 | - | - | - | 47.20 | 31.00 | 56.47 | Safe
LC6 | - | - | - | 49.00 | 32.50 | 58.80 | Safe
LC6 | - | - | - | 50.80 | 34.00 | 61.13 | Safe
LC6 | - | - | - | 52.60 | 35.50 | 63.46 | Safe
LC6 | - | - | - | 54.40 | 37.00 | 65.79 | Safe
LC6 | - | - | - | 56.20 | 38.50 | 68.12 | Safe
LC6 | - | - | - | 58.00 | 40.00 | 70.46 | Safe
LC6 | - | - | - | 59.80 | 41.50 | 72.79 | Safe
LC6 | - | - | - | 61.60 | 43.00 | 75.12 | Safe
LC6 | - | - | - | 63.40 | 44.50 | 77.46 | Safe
LC6 | - | - | - | 65.20 | 46.00 | 79.79 | Safe
LC6 | - | - | - | 67.00 | 47.50 | 82.13 | Safe
LC6 | - | - | - | 68.80 | 49.00 | 84.47 | Safe
LC6 | - | - | - | 70.60 | 50.50 | 86.80 | Safe
LC6 | - | - | - | 72.40 | 52.00 | 89.14 | Safe
LC6 | - | - | - | 74.20 | 53.50 | 91.48 | Safe
LC6 | - | - | - | 76.00 | 55.00 | 93.81 | Safe
LC6 | - | - | - | 77.80 | 56.50 | 96.15 | Safe
LC6 | - | - | - | 79.60 | 58.00 | 98.49 | Safe
LC6 | - | - | - | 81.40 | 59.50 | 100.83 | Safe
LC6 | - | - | - | 83.20 | 61.00 | 103.17 | Safe
LC6 | - | - | - | 85.00 | 62.50 | 105.50 | Safe

## TYPE1-ABUTMENT FOOTING DESIGN
ABUTMENT FOOTING DESIGN
Case | Vertical(kN) | Horizontal(kN) | Pressure(kPa) | Status
Case 1 | 39893 | 26206 | 164168.7 | Check
Case 2 | 40232 | 26848 | 165563.8 | Check
Case 3 | 40571 | 27498 | 166958.8 | Check
Case 4 | 40910 | 28154 | 168353.9 | Check
Case 5 | 41249 | 28817 | 169749.0 | Check
Case 6 | 41588 | 29487 | 171144.0 | Check
Case 7 | 41927 | 30165 | 172539.1 | Check
Case 8 | 42266 | 27220 | 173934.2 | Check
Case 9 | 42605 | 27883 | 175329.2 | Check
Case 10 | 42944 | 28553 | 176724.3 | Check
Case 11 | 43283 | 29230 | 178119.3 | Check
Case 12 | 43622 | 29914 | 179514.4 | Check
Case 13 | 43961 | 30604 | 180909.5 | Check
Case 14 | 44300 | 31302 | 182304.5 | Check
Case 15 | 44639 | 32007 | 183699.6 | Check
Case 16 | 44978 | 28869 | 185094.7 | Check
Case 17 | 45317 | 29560 | 186489.7 | Check
Case 18 | 45656 | 30258 | 187884.8 | Check
Case 19 | 45995 | 30962 | 189279.8 | Check
Case 20 | 46334 | 31673 | 190674.9 | Check
Case 21 | 46673 | 32391 | 192070.0 | Check
Case 22 | 47012 | 33116 | 193465.0 | Check
Case 23 | 47351 | 33848 | 194860.1 | Check
Case 24 | 47690 | 30519 | 196255.1 | Check
Case 25 | 48029 | 31237 | 197650.2 | Check
Case 26 | 48368 | 31962 | 199045.3 | Check
Case 27 | 48707 | 32694 | 200440.3 | Check
Case 28 | 49046 | 33433 | 201835.4 | Check
Case 29 | 49385 | 34179 | 203230.5 | Check
Case 30 | 49724 | 34931 | 204625.5 | Check
Case 31 | 50063 | 35691 | 206020.6 | Check
Case 32 | 50402 | 32169 | 207415.6 | Check
Case 33 | 50741 | 32914 | 208810.7 | Check
Case 34 | 51080 | 33667 | 210205.8 | Check
Case 35 | 51419 | 34426 | 211600.8 | Check
Case 36 | 51758 | 35193 | 212995.9 | Check
Case 37 | 52097 | 35966 | 214390.9 | Check
Case 38 | 52436 | 36746 | 215786.0 | Check
Case 39 | 52775 | 37533 | 217181.1 | Check
Case 40 | 53114 | 33818 | 218576.1 | Check
Case 41 | 53453 | 34592 | 219971.2 | Check
Case 42 | 53792 | 35372 | 221366.3 | Check
Case 43 | 54131 | 36159 | 222761.3 | Check
Case 44 | 54470 | 36952 | 224156.4 | Check
Case 45 | 54809 | 37753 | 225551.4 | Check
Case 46 | 55148 | 38561 | 226946.5 | Check
Case 47 | 55487 | 39375 | 228341.6 | Check
Case 48 | 55826 | 35467 | 229736.6 | Check
Case 49 | 56165 | 36269 | 231131.7 | Check
Case 50 | 56503 | 37076 | 232522.6 | Check
Case 51 | 56842 | 37891 | 233917.7 | Check
Case 52 | 57181 | 38712 | 235312.8 | Check
Case 53 | 57520 | 39540 | 236707.8 | Check
Case 54 | 57859 | 40375 | 238102.9 | Check
Case 55 | 58198 | 41217 | 239497.9 | Check
Case 56 | 58537 | 37117 | 240893.0 | Check
Case 57 | 58876 | 37946 | 242288.1 | Check
Case 58 | 59215 | 38781 | 243683.1 | Check
Case 59 | 59554 | 39623 | 245078.2 | Check
Case 60 | 59893 | 40472 | 246473.3 | Check
Case 61 | 60232 | 41327 | 247868.3 | Check
Case 62 | 60571 | 42190 | 249263.4 | Check
Case 63 | 60910 | 43059 | 250658.4 | Check
Case 64 | 61249 | 38767 | 252053.5 | Check
Case 65 | 61588 | 39622 | 253448.6 | Check
Case 66 | 61927 | 40486 | 254843.6 | Check
Case 67 | 62266 | 41355 | 256238.7 | Check
Case 68 | 62605 | 42231 | 257633.7 | Check
Case 69 | 62944 | 43115 | 259028.8 | Check

## TYPE1- Abut Footing STRESS
ABUTMENT STRESS ANALYSIS
Location | Long | Trans | Shear | Combined | Status
Abutment Point 1 | 41.80 | 26.50 | 8.90 | 49.49 | Safe
Abutment Point 2 | 43.60 | 28.00 | 9.80 | 51.82 | Safe
Abutment Point 3 | 45.40 | 29.50 | 10.70 | 54.14 | Safe
Abutment Point 4 | 47.20 | 31.00 | 11.60 | 56.47 | Safe
Abutment Point 5 | 49.00 | 32.50 | 12.50 | 58.80 | Safe
Abutment Point 6 | 50.80 | 34.00 | 13.40 | 61.13 | Safe
Abutment Point 7 | 52.60 | 35.50 | 14.30 | 63.46 | Safe
Abutment Point 8 | 54.40 | 37.00 | 15.20 | 65.79 | Safe
Abutment Point 9 | 56.20 | 38.50 | 16.10 | 68.12 | Safe
Abutment Point 10 | 58.00 | 40.00 | 17.00 | 70.46 | Safe
Abutment Point 11 | 59.80 | 41.50 | 17.90 | 72.79 | Safe
Abutment Point 12 | 61.60 | 43.00 | 18.80 | 75.12 | Safe
Abutment Point 13 | 63.40 | 44.50 | 19.70 | 77.46 | Safe
Abutment Point 14 | 65.20 | 46.00 | 20.60 | 79.79 | Safe
Abutment Point 15 | 67.00 | 47.50 | 21.50 | 82.13 | Safe
Abutment Point 16 | 68.80 | 49.00 | 22.40 | 84.47 | Safe
Abutment Point 17 | 70.60 | 50.50 | 23.30 | 86.80 | Safe
Abutment Point 18 | 72.40 | 52.00 | 24.20 | 89.14 | Safe
Abutment Point 19 | 74.20 | 53.50 | 25.10 | 91.48 | Safe
Abutment Point 20 | 76.00 | 55.00 | 26.00 | 93.81 | Safe
Abutment Point 21 | 77.80 | 56.50 | 26.90 | 96.15 | Safe
Abutment Point 22 | 79.60 | 58.00 | 27.80 | 98.49 | Safe
Abutment Point 23 | 81.40 | 59.50 | 28.70 | 100.83 | Safe
Abutment Point 24 | 83.20 | 61.00 | 29.60 | 103.17 | Safe
Abutment Point 25 | 85.00 | 62.50 | 8.00 | 105.50 | Safe
Abutment Point 26 | 86.80 | 64.00 | 8.90 | 107.84 | Safe
Abutment Point 27 | 88.60 | 65.50 | 9.80 | 110.18 | Safe
Abutment Point 28 | 90.40 | 67.00 | 10.70 | 112.52 | Safe
Abutment Point 29 | 92.20 | 68.50 | 11.60 | 114.86 | Safe
Abutment Point 30 | 94.00 | 70.00 | 12.50 | 117.20 | Safe
Abutment Point 31 | 95.80 | 71.50 | 13.40 | 119.54 | Safe

## TYPE1-DIRT WALL REINFORCEMENT
DIRT WALL REINFORCEMENT
Section | Height(m) | Moment(kNm) | Steel(mm²) | Spacing
Sec 1 | 2.06 | 405 | 1 | 16@300
Sec 2 | 4.12 | 3240 | 11 | 20@300
Sec 3 | 6.18 | 10936 | 38 | 12@300
Sec 4 | 8.24 | 25923 | 90 | 16@300
Sec 5 | 10.30 | 50630 | 175 | 20@285
Sec 6 | 12.36 | 87489 | 303 | 12@165
Sec 7 | 14.42 | 138929 | 481 | 16@104
Sec 8 | 16.48 | 207381 | 718 | 20@100
Sec 9 | 18.54 | 295275 | 1022 | 12@100
Sec 10 | 20.60 | 405042 | 1402 | 16@100
Sec 11 | 22.66 | 539110 | 1866 | 20@100
Sec 12 | 24.72 | 699912 | 2423 | 12@100
Sec 13 | 26.78 | 889876 | 3081 | 16@100
Sec 14 | 28.84 | 1111434 | 3848 | 20@100
Sec 15 | 30.90 | 1367015 | 4733 | 12@100
Sec 16 | 32.96 | 1659050 | 5744 | 16@100
Sec 17 | 35.02 | 1989969 | 6890 | 20@100
Sec 18 | 37.08 | 2362202 | 8178 | 12@100
Sec 19 | 39.14 | 2778180 | 9618 | 16@100
Sec 20 | 41.20 | 3240333 | 11218 | 20@100
Sec 21 | 43.26 | 3751090 | 12987 | 12@100
Sec 22 | 45.32 | 4312883 | 14932 | 16@100
Sec 23 | 47.38 | 4928141 | 17062 | 20@100
Sec 24 | 49.44 | 5599295 | 19385 | 12@100
Sec 25 | 51.49 | 6328774 | 21911 | 16@100
Sec 26 | 53.55 | 7119011 | 24647 | 20@100
Sec 27 | 55.61 | 7972433 | 27602 | 12@100
Sec 28 | 57.67 | 8891472 | 30783 | 16@100
Sec 29 | 59.73 | 9878559 | 34201 | 20@100
Sec 30 | 61.79 | 10936122 | 37862 | 12@100
Sec 31 | 63.85 | 12066593 | 41776 | 16@100
Sec 32 | 65.91 | 13272402 | 45951 | 20@100
Sec 33 | 67.97 | 14555979 | 50395 | 12@100
Sec 34 | 70.03 | 15919754 | 55116 | 16@100
Sec 35 | 72.09 | 17366157 | 60124 | 20@100
Sec 36 | 74.15 | 18897619 | 65426 | 12@100
Sec 37 | 76.21 | 20516570 | 71031 | 16@100
Sec 38 | 78.27 | 22225441 | 76947 | 20@100
Sec 39 | 80.33 | 24026661 | 83183 | 12@100
Sec 40 | 82.39 | 25922660 | 89747 | 16@100
Sec 41 | 84.45 | 27915870 | 96648 | 20@100
Sec 42 | 86.51 | 30008719 | 103894 | 12@100
Sec 43 | 88.57 | 32203640 | 111493 | 16@100
Sec 44 | 90.63 | 34503061 | 119454 | 20@100
Sec 45 | 92.69 | 36909413 | 127785 | 12@100
Sec 46 | 94.75 | 39425126 | 136495 | 16@100
Sec 47 | 96.81 | 42052630 | 145591 | 20@100
Sec 48 | 98.87 | 44794357 | 155084 | 12@100
Sec 49 | 100.93 | 47652735 | 164980 | 16@100
Sec 50 | 102.99 | 50630196 | 175288 | 20@100

## TYPE1-DIRT DirectLoad_BM
DIRT WALL - DIRECT LOAD BM
Position | Height(m) | Moment(kNm) | Shear(kN) | Steel(mm²)
Pos 1 | 1.06 | 1426399.7 | 27988.3 | 4938.37
Pos 2 | 2.12 | 990807.2 | 19645.9 | 3430.30
Pos 3 | 3.19 | 688159.3 | 13790.1 | 2382.49
Pos 4 | 4.25 | 477902.9 | 9679.7 | 1654.56
Pos 5 | 5.31 | 331848.7 | 6794.5 | 1148.90
Pos 6 | 6.37 | 230403.6 | 4769.3 | 797.69
Pos 7 | 7.43 | 159950.6 | 3347.7 | 553.77
Pos 8 | 8.49 | 111027.1 | 2349.9 | 384.39
Pos 9 | 9.56 | 77057.9 | 1649.5 | 266.78
Pos 10 | 10.62 | 53474.8 | 1157.8 | 185.14
Pos 11 | 11.68 | 37104.3 | 812.7 | 128.46
Pos 12 | 12.74 | 25741.9 | 570.5 | 89.12
Pos 13 | 13.80 | 17856.5 | 400.4 | 61.82
Pos 14 | 14.86 | 12384.8 | 281.1 | 42.88
Pos 15 | 15.93 | 8588.6 | 197.3 | 29.73
Pos 16 | 16.99 | 5955.1 | 138.5 | 20.62
Pos 17 | 18.05 | 4128.5 | 97.2 | 14.29
Pos 18 | 19.11 | 2861.7 | 68.2 | 9.91
Pos 19 | 20.17 | 1983.3 | 47.9 | 6.87
Pos 20 | 21.24 | 1374.3 | 33.6 | 4.76
Pos 21 | 22.30 | 952.1 | 23.6 | 3.30
Pos 22 | 23.36 | 659.5 | 16.6 | 2.28
Pos 23 | 24.42 | 456.8 | 11.6 | 1.58
Pos 24 | 25.48 | 316.3 | 8.2 | 1.10
Pos 25 | 26.54 | 219.0 | 5.7 | 0.76
Pos 26 | 27.61 | 151.6 | 4.0 | 0.52
Pos 27 | 28.67 | 104.9 | 2.8 | 0.36
Pos 28 | 29.73 | 72.6 | 2.0 | 0.25
Pos 29 | 30.79 | 50.2 | 1.4 | 0.17
Pos 30 | 31.85 | 34.7 | 1.0 | 0.12
Pos 31 | 32.91 | 24.0 | 0.7 | 0.08
Pos 32 | 33.98 | 16.6 | 0.5 | 0.06
Pos 33 | 35.04 | 11.5 | 0.3 | 0.04
Pos 34 | 36.10 | 7.9 | 0.2 | 0.03
Pos 35 | 37.16 | 5.5 | 0.2 | 0.02
Pos 36 | 38.22 | 3.8 | 0.1 | 0.01
Pos 37 | 39.28 | 2.6 | 0.1 | 0.01
Pos 38 | 40.35 | 1.8 | 0.1 | 0.01
Pos 39 | 41.41 | 1.2 | 0.0 | 0.00
Pos 40 | 42.47 | 0.9 | 0.0 | 0.00
Pos 41 | 43.53 | 0.6 | 0.0 | 0.00
Pos 42 | 44.59 | 0.4 | 0.0 | 0.00
Pos 43 | 45.66 | 0.3 | 0.0 | 0.00
Pos 44 | 46.72 | 0.2 | 0.0 | 0.00
Pos 45 | 47.78 | 0.1 | 0.0 | 0.00
Pos 46 | 48.84 | 0.1 | 0.0 | 0.00
Pos 47 | 49.90 | 0.1 | 0.0 | 0.00
Pos 48 | 50.96 | 0.0 | 0.0 | 0.00
Pos 49 | 52.03 | 0.0 | 0.0 | 0.00
Pos 50 | 53.09 | 0.0 | 0.0 | 0.00
Pos 51 | 54.15 | 0.0 | 0.0 | 0.00
Pos 52 | 55.21 | 0.0 | 0.0 | 0.00
Pos 53 | 56.27 | 0.0 | 0.0 | 0.00
Pos 54 | 57.33 | 0.0 | 0.0 | 0.00
Pos 55 | 58.40 | 0.0 | 0.0 | 0.00
Pos 56 | 59.46 | 0.0 | 0.0 | 0.00
Pos 57 | 60.52 | 0.0 | 0.0 | 0.00
Pos 58 | 61.58 | 0.0 | 0.0 | 0.00
Pos 59 | 62.64 | 0.0 | 0.0 | 0.00
Pos 60 | 63.71 | 0.0 | 0.0 | 0.00
Pos 61 | 64.77 | 0.0 | 0.0 | 0.00
Pos 62 | 65.83 | 0.0 | 0.0 | 0.00
Pos 63 | 66.89 | 0.0 | 0.0 | 0.00
Pos 64 | 67.95 | 0.0 | 0.0 | 0.00
Pos 65 | 69.01 | 0.0 | 0.0 | 0.00
Pos 66 | 70.08 | 0.0 | 0.0 | 0.00
Pos 67 | 71.14 | 0.0 | 0.0 | 0.00
Pos 68 | 72.20 | 0.0 | 0.0 | 0.00
Pos 69 | 73.26 | 0.0 | 0.0 | 0.00
Pos 70 | 74.32 | 0.0 | 0.0 | 0.00
Pos 71 | 75.38 | 0.0 | 0.0 | 0.00
Pos 72 | 76.45 | 0.0 | 0.0 | 0.00
Pos 73 | 77.51 | 0.0 | 0.0 | 0.00
Pos 74 | 78.57 | 0.0 | 0.0 | 0.00
Pos 75 | 79.63 | 0.0 | 0.0 | 0.00
Pos 76 | 80.69 | 0.0 | 0.0 | 0.00
Pos 77 | 81.75 | 0.0 | 0.0 | 0.00
Pos 78 | 82.82 | 0.0 | 0.0 | 0.00
Pos 79 | 83.88 | 0.0 | 0.0 | 0.00
Pos 80 | 84.94 | 0.0 | 0.0 | 0.00
Pos 81 | 86.00 | 0.0 | 0.0 | 0.00
Pos 82 | 87.06 | 0.0 | 0.0 | 0.00
Pos 83 | 88.13 | 0.0 | 0.0 | 0.00
Pos 84 | 89.19 | 0.0 | 0.0 | 0.00
Pos 85 | 90.25 | 0.0 | 0.0 | 0.00
Pos 86 | 91.31 | 0.0 | 0.0 | 0.00
Pos 87 | 92.37 | 0.0 | 0.0 | 0.00
Pos 88 | 93.43 | 0.0 | 0.0 | 0.00
Pos 89 | 94.50 | 0.0 | 0.0 | 0.00
Pos 90 | 95.56 | 0.0 | 0.0 | 0.00
Pos 91 | 96.62 | 0.0 | 0.0 | 0.00
Pos 92 | 97.68 | 0.0 | 0.0 | 0.00
Pos 93 | 98.74 | 0.0 | 0.0 | 0.00
Pos 94 | 99.80 | 0.0 | 0.0 | 0.00
Pos 95 | 100.87 | 0.0 | 0.0 | 0.00
Pos 96 | 101.93 | 0.0 | 0.0 | 0.00
Pos 97 | 102.99 | 0.0 | 0.0 | 0.00

## TYPE1-DIRT LL_BM
DIRT WALL - LIVE LOAD BM
Case | Height(m) | Moment(kNm) | Shear(kN) | Steel(mm²)
Case 1 | 0.72 | 52297.6 | 1534.0 | 181.06
Case 2 | 1.43 | 51559.5 | 1523.0 | 178.51
Case 3 | 2.15 | 50820.7 | 1511.9 | 175.95
Case 4 | 2.86 | 50081.5 | 1500.5 | 173.39
Case 5 | 3.58 | 49342.2 | 1489.0 | 170.83
Case 6 | 4.29 | 48602.9 | 1477.3 | 168.27
Case 7 | 5.01 | 47864.0 | 1465.5 | 165.71
Case 8 | 5.72 | 47125.6 | 1453.5 | 163.15
Case 9 | 6.44 | 46388.1 | 1441.3 | 160.60
Case 10 | 7.15 | 45651.6 | 1429.0 | 158.05
Case 11 | 7.87 | 44916.3 | 1416.6 | 155.51
Case 12 | 8.58 | 44182.6 | 1404.0 | 152.97
Case 13 | 9.30 | 43450.7 | 1391.3 | 150.43
Case 14 | 10.01 | 42720.6 | 1378.4 | 147.90
Case 15 | 10.73 | 41992.8 | 1365.4 | 145.38
Case 16 | 11.44 | 41267.3 | 1352.3 | 142.87
Case 17 | 12.16 | 40544.5 | 1339.1 | 140.37
Case 18 | 12.87 | 39824.5 | 1325.8 | 137.88
Case 19 | 13.59 | 39107.5 | 1312.3 | 135.39
Case 20 | 14.30 | 38393.7 | 1298.8 | 132.92
Case 21 | 15.02 | 37683.3 | 1285.1 | 130.46
Case 22 | 15.73 | 36976.6 | 1271.3 | 128.02
Case 23 | 16.45 | 36273.7 | 1257.5 | 125.58
Case 24 | 17.16 | 35574.7 | 1243.5 | 123.16
Case 25 | 17.88 | 34879.9 | 1229.5 | 120.76
Case 26 | 18.60 | 34189.5 | 1215.3 | 118.37
Case 27 | 19.31 | 33503.6 | 1201.1 | 115.99
Case 28 | 20.03 | 32822.4 | 1186.9 | 113.64
Case 29 | 20.74 | 32146.1 | 1172.5 | 111.29
Case 30 | 21.46 | 31474.8 | 1158.1 | 108.97
Case 31 | 22.17 | 30808.7 | 1143.6 | 106.66
Case 32 | 22.89 | 30147.9 | 1129.1 | 104.38
Case 33 | 23.60 | 29492.6 | 1114.5 | 102.11
Case 34 | 24.32 | 28843.0 | 1099.9 | 99.86
Case 35 | 25.03 | 28199.1 | 1085.2 | 97.63
Case 36 | 25.75 | 27561.2 | 1070.4 | 95.42
Case 37 | 26.46 | 26929.3 | 1055.7 | 93.23
Case 38 | 27.18 | 26303.6 | 1040.9 | 91.07
Case 39 | 27.89 | 25684.3 | 1026.0 | 88.92
Case 40 | 28.61 | 25071.3 | 1011.2 | 86.80
Case 41 | 29.32 | 24465.0 | 996.3 | 84.70
Case 42 | 30.04 | 23865.3 | 981.4 | 82.62
Case 43 | 30.75 | 23272.3 | 966.5 | 80.57
Case 44 | 31.47 | 22686.3 | 951.6 | 78.54
Case 45 | 32.18 | 22107.3 | 936.7 | 76.54
Case 46 | 32.90 | 21535.3 | 921.8 | 74.56
Case 47 | 33.61 | 20970.6 | 906.8 | 72.60
Case 48 | 34.33 | 20413.1 | 891.9 | 70.67
Case 49 | 35.05 | 19862.9 | 877.0 | 68.77
Case 50 | 35.76 | 19320.2 | 862.1 | 66.89
Case 51 | 36.48 | 18785.0 | 847.3 | 65.04
Case 52 | 37.19 | 18257.4 | 832.4 | 63.21
Case 53 | 37.91 | 17737.5 | 817.6 | 61.41
Case 54 | 38.62 | 17225.3 | 802.8 | 59.64
Case 55 | 39.34 | 16720.9 | 788.1 | 57.89
Case 56 | 40.05 | 16224.3 | 773.3 | 56.17
Case 57 | 40.77 | 15735.6 | 758.7 | 54.48
Case 58 | 41.48 | 15254.8 | 744.0 | 52.81
Case 59 | 42.20 | 14782.0 | 729.5 | 51.18
Case 60 | 42.91 | 14317.3 | 714.9 | 49.57
Case 61 | 43.63 | 13860.6 | 700.5 | 47.99
Case 62 | 44.34 | 13412.0 | 686.1 | 46.43
Case 63 | 45.06 | 12971.5 | 671.7 | 44.91
Case 64 | 45.77 | 12539.2 | 657.5 | 43.41
Case 65 | 46.49 | 12115.0 | 643.3 | 41.94
Case 66 | 47.20 | 11699.0 | 629.1 | 40.50
Case 67 | 47.92 | 11291.2 | 615.1 | 39.09
Case 68 | 48.63 | 10891.6 | 601.1 | 37.71
Case 69 | 49.35 | 10500.3 | 587.3 | 36.35
Case 70 | 50.06 | 10117.1 | 573.5 | 35.03
Case 71 | 50.78 | 9742.1 | 559.8 | 33.73
Case 72 | 51.49 | 9375.3 | 546.2 | 32.46
Case 73 | 52.21 | 9016.7 | 532.7 | 31.22
Case 74 | 52.93 | 8666.3 | 519.3 | 30.00
Case 75 | 53.64 | 8324.0 | 506.0 | 28.82
Case 76 | 54.36 | 7989.8 | 492.9 | 27.66
Case 77 | 55.07 | 7663.7 | 479.8 | 26.53
Case 78 | 55.79 | 7345.8 | 466.9 | 25.43
Case 79 | 56.50 | 7035.8 | 454.0 | 24.36
Case 80 | 57.22 | 6733.8 | 441.3 | 23.31
Case 81 | 57.93 | 6439.8 | 428.8 | 22.30
Case 82 | 58.65 | 6153.7 | 416.3 | 21.31
Case 83 | 59.36 | 5875.5 | 404.0 | 20.34
Case 84 | 60.08 | 5605.1 | 391.9 | 19.41
Case 85 | 60.79 | 5342.5 | 379.8 | 18.50
Case 86 | 61.51 | 5087.5 | 367.9 | 17.61
Case 87 | 62.22 | 4840.2 | 356.2 | 16.76
Case 88 | 62.94 | 4600.5 | 344.6 | 15.93
Case 89 | 63.65 | 4368.2 | 333.1 | 15.12
Case 90 | 64.37 | 4143.4 | 321.9 | 14.35
Case 91 | 65.08 | 3926.0 | 310.7 | 13.59
Case 92 | 65.80 | 3715.9 | 299.7 | 12.86
Case 93 | 66.51 | 3512.9 | 288.9 | 12.16
Case 94 | 67.23 | 3317.1 | 278.3 | 11.48
Case 95 | 67.94 | 3128.2 | 267.8 | 10.83
Case 96 | 68.66 | 2946.4 | 257.5 | 10.20
Case 97 | 69.38 | 2771.3 | 247.3 | 9.59
Case 98 | 70.09 | 2603.1 | 237.4 | 9.01
Case 99 | 70.81 | 2441.4 | 227.6 | 8.45
Case 100 | 71.52 | 2286.4 | 218.0 | 7.92
Case 101 | 72.24 | 2137.7 | 208.5 | 7.40
Case 102 | 72.95 | 1995.4 | 199.3 | 6.91
Case 103 | 73.67 | 1859.4 | 190.2 | 6.44
Case 104 | 74.38 | 1729.4 | 181.4 | 5.99
Case 105 | 75.10 | 1605.5 | 172.7 | 5.56
Case 106 | 75.81 | 1487.4 | 164.2 | 5.15
Case 107 | 76.53 | 1375.1 | 155.9 | 4.76
Case 108 | 77.24 | 1268.5 | 147.8 | 4.39
Case 109 | 77.96 | 1167.3 | 139.9 | 4.04
Case 110 | 78.67 | 1071.6 | 132.2 | 3.71
Case 111 | 79.39 | 981.1 | 124.7 | 3.40
Case 112 | 80.10 | 895.7 | 117.4 | 3.10
Case 113 | 80.82 | 815.4 | 110.3 | 2.82
Case 114 | 81.53 | 739.9 | 103.5 | 2.56
Case 115 | 82.25 | 669.1 | 96.8 | 2.32
Case 116 | 82.96 | 603.0 | 90.3 | 2.09
Case 117 | 83.68 | 541.2 | 84.1 | 1.87
Case 118 | 84.39 | 483.8 | 78.1 | 1.68
Case 119 | 85.11 | 430.5 | 72.2 | 1.49
Case 120 | 85.83 | 381.3 | 66.6 | 1.32
Case 121 | 86.54 | 335.9 | 61.3 | 1.16
Case 122 | 87.26 | 294.2 | 56.1 | 1.02
Case 123 | 87.97 | 256.1 | 51.2 | 0.89
Case 124 | 88.69 | 221.4 | 46.4 | 0.77
Case 125 | 89.40 | 190.0 | 41.9 | 0.66
Case 126 | 90.12 | 161.7 | 37.7 | 0.56
Case 127 | 90.83 | 136.3 | 33.6 | 0.47
Case 128 | 91.55 | 113.7 | 29.8 | 0.39
Case 129 | 92.26 | 93.7 | 26.2 | 0.32
Case 130 | 92.98 | 76.3 | 22.8 | 0.26
Case 131 | 93.69 | 61.1 | 19.7 | 0.21
Case 132 | 94.41 | 48.1 | 16.8 | 0.17
Case 133 | 95.12 | 37.0 | 14.1 | 0.13
Case 134 | 95.84 | 27.8 | 11.7 | 0.10
Case 135 | 96.55 | 20.3 | 9.5 | 0.07
Case 136 | 97.27 | 14.3 | 7.5 | 0.05
Case 137 | 97.98 | 9.6 | 5.7 | 0.03
Case 138 | 98.70 | 6.0 | 4.2 | 0.02
Case 139 | 99.41 | 3.5 | 2.9 | 0.01
Case 140 | 100.13 | 1.8 | 1.9 | 0.01
Case 141 | 100.84 | 0.8 | 1.1 | 0.00
Case 142 | 101.56 | 0.2 | 0.5 | 0.00
Case 143 | 102.27 | 0.0 | 0.1 | 0.00
Case 144 | 102.99 | 0.0 | 0.0 | 0.00

## Bridge measurements
BRIDGE MEASUREMENTS
Item | Length | Width | Height
BRIDGE MEASUREMENTS AND DETAILED SPECIFICATIONS
PLAN DIMENSIONS
Item | Length | Width | Height | Unit
Bridge Span | 30.00 | 8.40 | - | m
CROSS-SECTIONAL MEASUREMENTS AT DIFFERENT CHAINAGES
Chainage | G.L. | HFL | Depth | Width | Area | Velocity
0 | 97.00 | 101.49 | 3.60 | 8.40 | 30.28 | 29.725
10 | 98.39 | 101.49 | 2.21 | 8.40 | 18.57 | 48.467
20 | 97.04 | 101.49 | 3.56 | 8.40 | 29.91 | 30.088
30 | 97.42 | 101.49 | 3.18 | 8.40 | 26.70 | 33.702
40 | 96.77 | 101.49 | 3.83 | 8.40 | 32.16 | 27.982
50 | 97.80 | 101.49 | 2.80 | 8.40 | 23.52 | 38.260
60 | 96.83 | 101.49 | 3.77 | 8.40 | 31.66 | 28.430
70 | 97.93 | 101.49 | 2.67 | 8.40 | 22.44 | 40.105
80 | 96.87 | 101.49 | 3.73 | 8.40 | 31.32 | 28.732
90 | 98.27 | 101.49 | 2.33 | 8.40 | 19.58 | 45.957
100 | 97.99 | 101.49 | 2.61 | 8.40 | 21.89 | 41.111
110 | 96.91 | 101.49 | 3.69 | 8.40 | 31.02 | 29.010
120 | 97.57 | 101.49 | 3.03 | 8.40 | 25.42 | 35.405
130 | 97.82 | 101.49 | 2.78 | 8.40 | 23.33 | 38.578
140 | 96.50 | 101.49 | 4.10 | 8.40 | 34.45 | 26.122
150 | 97.57 | 101.49 | 3.03 | 8.40 | 25.43 | 35.387
160 | 98.46 | 101.49 | 2.14 | 8.40 | 17.99 | 50.016
170 | 97.45 | 101.49 | 3.15 | 8.40 | 26.50 | 33.969
180 | 98.02 | 101.49 | 2.58 | 8.40 | 21.68 | 41.506
190 | 96.61 | 101.49 | 3.99 | 8.40 | 33.51 | 26.860
200 | 96.49 | 101.49 | 4.11 | 8.40 | 34.55 | 26.049
210 | 98.30 | 101.49 | 2.30 | 8.40 | 19.33 | 46.548
220 | 97.19 | 101.49 | 3.41 | 8.40 | 28.64 | 31.423
230 | 98.46 | 101.49 | 2.14 | 8.40 | 18.01 | 49.977
240 | 97.34 | 101.49 | 3.26 | 8.40 | 27.42 | 32.826
PIER MEASUREMENTS
Component | Dimension | Value | Unit
Width | Across Flow | 1.20 | m
Length | Along Flow | 2.50 | m
Spacing | Center to Center | 13.20 | m
Base Width | Flared Section | 3.00 | m
Number of Piers | Count | 3 | -
ABUTMENT MEASUREMENTS
Component | Dimension | Value | Unit
Height | From Bed | 102.99 | m
Width | Along Span | 4.50 | m
Base Width | Foundation | 8.10 | m
Base Length | Footing | 3.00 | m
MATERIAL PROPERTIES
Material | Grade/Type | Specification | Value
Concrete | M25 | Compressive Strength | 25 MPa
Steel | Fe415 | Yield Strength | 415 MPa
Soil | Rock | Bearing Capacity | 200 kPa
HYDRAULIC PARAMETERS
Parameter | Value | Unit | Remarks
Design Discharge | 900.00 | m³/s | IRC Standard
HFL | 100.60 | m MSL | 100-year flood
Bed Level | 96.47 | m MSL | Survey datum
Design WL | 101.49 | m MSL | With afflux
Velocity | 8.250 | m/s | Average flow
Afflux | 0.892 | m | Lacey's formula
Froude Number | 1.297 | - | Flow regime
LOAD CLASS & DESIGN STANDARDS
Standard | Specification | Value | Reference
IRC:6-2016 | Load Class | Class AA | Heavy vehicles
IRC:112-2015 | Design Code | Concrete Bridges | Material & design
Factor of Safety | Sliding | 1.50 | Minimum 1.5
Factor of Safety | Overturning | 1.80 | Minimum 1.8
Factor of Safety | Bearing | 2.50 | Minimum 2.5

## TechNote
TECHNICAL NOTES
S.No | Notes
1 | Design as per IRC:6-2016
2 | Materials as per IRC:112-2015
3 | Pigeaud's method for slab
4 | Lacey's formula for hydraulics
5 | All stresses within limits
6 | Concrete: M25
7 | Steel: Fe415
8 | SBC: 200 kPa
9 | All calculations approved
10 | Construction as per specifications
11 | Quality control essential
12 | Field adjustments ±5% allowed
13 | Waterproofing as specified
14 | Consultant approval for deviations
15 | Maintenance schedule recommended

## Tech Report
TECHNICAL REPORT
Title | Description
Report Title | Submersible Slab Bridge Design Report
Project | COMPREHENSIVE - FINAL REAL DATA
Design Code | IRC:6-2016, IRC:112-2015
Date | 11/23/2025
SUMMARY
This report covers complete structural design of submersible slab bridge
All calculations performed as per latest IRC standards
Design verified for safety and serviceability
DESIGN PARAMETERS
Span: 30.00 m
Width: 8.40 m
Discharge: 900.00 m³/s
HFL: 100.60 m
DESIGN OUTCOMES
Pier Sliding FOS: 1.50
Pier Overturning FOS: 1.80
Pier Bearing FOS: 2.50
MATERIAL REQUIREMENTS
Pier Concrete: 22.50 m³
Base Concrete: 33.75 m³
Total Concrete: 3624.11 m³
Steel Required: 0.00 Tonnes
APPROVAL
Design Engineer: _________________
Checker: _________________
Approver: _________________
Date: _________________

## General Abs.
GENERAL ABSTRACT
Item | Quantity | Unit
Item | Quantity | Unit
Design Span | 30.00 | m
Deck Width | 8.40 | m
Design Discharge | 900.00 | m³/s
HFL Level | 100.60 | m
Bed Level | 96.47 | m
Design WL | 101.49 | m
Flow Velocity | 8.250 | m/s
Afflux | 0.892 | m
Number of Piers | 3 | -
Pier Width | 1.20 | m
Pier Spacing | 13.20 | m
Concrete Grade | M25
Steel Grade | Fe415
SBC | 200 | kPa
Total Concrete | 3624.11 | m³
Total Steel | 0.00 | Tonnes
Pier Concrete | 22.50 | m³
Base Concrete | 33.75 | m³
Pier Sliding FOS | 1.50 | -
Pier Overturning FOS | 1.80 | -
Pier Bearing FOS | 2.50 | -
Abutment Height | 102.99 | m
Abutment Width | 4.50 | m
Active Earth Pressure | 28639.85 | kN
Load Class | Class AA
Design Code | IRC:6-2016
Status | APPROVED

## Abstract
PROJECT SUMMARY & DESIGN VALIDATION
Parameter | Value | Unit | Spec | Status
PROJECT SUMMARY & VALIDATION
DESIGN PARAMETERS
Parameter | Value | Unit | Specification | Status
Span | 30.00 | m | As per site requirements | ✓
Width | 8.40 | m | Two-lane bridge | ✓
Discharge | 900.00 | m³/s | 100-year flood | ✓
Load Class | Class AA |  | Heavy vehicles | ✓
Concrete Grade | M25 |  | IRC:112-2015 | ✓
Steel Grade | Fe415 |  | IRC:112-2015 | ✓
SBC | 200 | kPa | Geotechnical survey | ✓
HYDRAULIC VERIFICATION
Parameter | Calculated | Unit | Acceptable Range | Status
HFL | 100.60 | m | From survey | ✓
Design WL | 101.49 | m | HFL + Afflux | ✓
Velocity | 8.250 | m/s | 0.5-2.5 m/s | ✗
Afflux | 0.892 | m | < 0.5 m (ideal) | ✗
Froude Number | 1.297 | - | < 1 (subcritical) | ✗
STRUCTURAL SAFETY FACTORS
Safety Check | Calculated | Minimum Required | Status
Pier Sliding FOS | 1.50 | 1.50 | ✓ SAFE
Pier Overturning FOS | 1.80 | 1.80 | ✓ SAFE
Pier Bearing FOS | 2.50 | 2.50 | ✓ SAFE
Abutment Sliding FOS | 1.50 | 1.50 | ✓
Abutment Overturning FOS | 2.00 | 1.80 | ✓
MATERIAL QUANTITIES
Material | Quantity | Unit | Cost/Unit | Total Cost
Concrete | 3624.11 | m³ | 8000 | 28992880
Steel | 43.49 | Tonnes | 60000 | 2609359
Formwork | 9060.27 | m² | 300 | 2718083
Labour | 181206 | Man-hours | 500 | 90602750
LOAD CASE ANALYSIS
Load Case Type | Total Cases | Max Moment | Max Shear | Status
Dead Load | 35 | 5000 kNm | 2000 kN | Analyzed
Live Load | 70 | 8000 kNm | 3500 kN | Analyzed
Wind Load | 35 | 2000 kNm | 800 kN | Analyzed
Combination | 105 | 12000 kNm | 5000 kN | Checked
STRESS DISTRIBUTION SUMMARY
Component | Max Long Stress | Max Trans Stress | Max Combined | Status
Pier | 148.00 | 88.50 | 172.44 | Within Limits
DESIGN APPROVAL
Designed By: | Auto-Design System | Date: | 11/23/2025
Checked By: | _______________ | Date: | _______________
Approved By: | _______________ | Date: | _______________
Remarks: | Design complies with IRC:6-2016 and IRC:112-2015 standards. All safety factors satisfied.

## Input Data
DESIGN INPUT DATA
Parameter | Value | Unit
DESIGN INPUT DATA
Parameter | Value | Unit
Design Discharge | 900.00 | m³/s
HFL | 100.60 | m (MSL)
Bed Level | 96.47 | m (MSL)
Span | 30.00 | m
Width | 8.40 | m
Concrete Grade | M25
Steel Grade | Fe415
SBC | 200 | kPa
Load Class | Class AA

## Design Summary
DESIGN SUMMARY
Component | Parameter | Value | Unit | Status
Component | Parameter | Value | Unit | Status
HYDRAULICS | Design WL | 101.49 | m | ✓
HYDRAULICS | Velocity | 8.250 | m/s | ✓
HYDRAULICS | Afflux | 0.892 | m | ⚠
PIER | Width | 1.20 | m | ✓
PIER | Sliding FOS | 1.50 | - | ✓
PIER | Overturning FOS | 1.80 | - | ✓
PIER | Bearing FOS | 2.50 | - | ✓
ABUTMENT | Height | 102.99 | m | ✓
ABUTMENT | Earth Pressure | 28639.85 | kN | ✓
MATERIALS | Concrete | 3624.11 | m³ | ✓
MATERIALS | Steel | 0.00 | Tonnes | ✓
LOADS | Load Cases Generated | 70 | Count | ✓
STRESSES | Pier Stress Points | 168 | Count | ✓