## INDEX
DESIGN OF SUBMERSIBLE SLAB BRIDGE
Project: | TEST PROPER FORMAT
1 | Hydraulics
2 | Afflux Calculation
3 | Cross Section
4 | Bed Slope
5 | SBC
6 | Stability Check for Pier
7 | Abstract of Stresses
8 | Steel in Flared Pier Base
9 | Steel in Pier
10 | Footing Design
11 | Live Load Analysis
12 | Load Summary
13 | Abutment Stability
14 | Abutment Footing
15 | Abutment Steel
16 | Slab Design
17 | Quantities
18 | Technical Notes
19 | General Abstract
20 | Bridge Measurements

## HYDRAULICS
HYDRAULIC DESIGN
Name of Work: TEST PROPER FORMAT
HYDRAULIC CALCULATIONS
| Design Discharge | Q | = | 900.00 | m³/s
| Bed Level | = | 96.47 | m
| Flood Level | HFL | = | 100.60 | m
| Flow Depth | D | = | HFL - Bed Level | = | 4.470 | m
| Manning Coefficient | n | = | 0.035 | (concrete)
| Bed Slope | S | = | 0.001000
| Velocity (Manning) | V = (1/n) × D^(2/3) × S^(1/2)
| Velocity | V | = | 2.326 | m/s
| Lacey's Silt Factor | m | = | 0.78
| Afflux Formula | a = V² / (17.9 × √m)
| Afflux | a | = | 2.326 | ² / (17.9 × √ | 0.78 | )
| Afflux | a | = | 0.342 | m
| Design Water Level | DWL = HFL + Afflux
| Design Water Level | DWL | = | 100.60 | + | 0.342 | =
| Design Water Level | DWL | = | 100.94 | m
| Froude Number | Fr = V / √(g×D)
| Froude Number | Fr | = | 0.365 | (Subcritical)

## afflux calculation
AFFLUX CALCULATION
| Discharge% | Velocity | Silt Factor | Afflux(m) | Remarks
| 60.8 | 1.814 | 0.749 | 0.2125 | Safe
| 61.7 | 1.827 | 0.757 | 0.2143 | Safe
| 62.5 | 1.839 | 0.764 | 0.2161 | Safe
| 63.3 | 1.851 | 0.772 | 0.2178 | Safe
| 64.2 | 1.863 | 0.741 | 0.2253 | Safe
| 65.0 | 1.875 | 0.749 | 0.2270 | Safe
| 65.8 | 1.887 | 0.757 | 0.2288 | Safe
| 66.7 | 1.899 | 0.764 | 0.2305 | Safe
| 67.5 | 1.911 | 0.772 | 0.2322 | Safe
| 68.3 | 1.923 | 0.741 | 0.2399 | Safe
| 69.2 | 1.934 | 0.749 | 0.2416 | Safe
| 70.0 | 1.946 | 0.757 | 0.2432 | Safe
| 70.8 | 1.958 | 0.764 | 0.2449 | Safe
| 71.7 | 1.969 | 0.772 | 0.2465 | Safe
| 72.5 | 1.981 | 0.741 | 0.2546 | Safe
| 73.3 | 1.992 | 0.749 | 0.2561 | Safe
| 74.2 | 2.003 | 0.757 | 0.2577 | Safe
| 75.0 | 2.014 | 0.764 | 0.2593 | Safe
| 75.8 | 2.026 | 0.772 | 0.2608 | Safe
| 76.7 | 2.037 | 0.741 | 0.2692 | Safe
| 77.5 | 2.048 | 0.749 | 0.2707 | Safe
| 78.3 | 2.059 | 0.757 | 0.2722 | Safe
| 79.2 | 2.070 | 0.764 | 0.2737 | Safe
| 80.0 | 2.080 | 0.772 | 0.2752 | Safe
| 80.8 | 2.091 | 0.741 | 0.2838 | Safe
| 81.7 | 2.102 | 0.749 | 0.2853 | Safe
| 82.5 | 2.113 | 0.757 | 0.2867 | Safe
| 83.3 | 2.123 | 0.764 | 0.2881 | Safe
| 84.2 | 2.134 | 0.772 | 0.2895 | Safe
| 85.0 | 2.144 | 0.741 | 0.2985 | Safe
| 85.8 | 2.155 | 0.749 | 0.2998 | Safe
| 86.7 | 2.165 | 0.757 | 0.3012 | Safe
| 87.5 | 2.176 | 0.764 | 0.3025 | Safe
| 88.3 | 2.186 | 0.772 | 0.3038 | Safe
| 89.2 | 2.196 | 0.741 | 0.3131 | Safe
| 90.0 | 2.207 | 0.749 | 0.3144 | Safe
| 90.8 | 2.217 | 0.757 | 0.3156 | Safe
| 91.7 | 2.227 | 0.764 | 0.3169 | Safe
| 92.5 | 2.237 | 0.772 | 0.3182 | Safe
| 93.3 | 2.247 | 0.741 | 0.3277 | Safe
| 94.2 | 2.257 | 0.749 | 0.3289 | Safe
| 95.0 | 2.267 | 0.757 | 0.3301 | Safe
| 95.8 | 2.277 | 0.764 | 0.3313 | Safe
| 96.7 | 2.287 | 0.772 | 0.3325 | Safe
| 97.5 | 2.297 | 0.741 | 0.3423 | Safe
| 98.3 | 2.307 | 0.749 | 0.3435 | Safe
| 99.2 | 2.316 | 0.757 | 0.3446 | Safe
| 100.0 | 2.326 | 0.764 | 0.3457 | Safe
| 100.8 | 2.336 | 0.772 | 0.3468 | Safe
| 101.7 | 2.345 | 0.741 | 0.3570 | Safe
| 102.5 | 2.355 | 0.749 | 0.3580 | Safe
| 103.3 | 2.364 | 0.757 | 0.3591 | Safe
| 104.2 | 2.374 | 0.764 | 0.3601 | Safe
| 105.0 | 2.383 | 0.772 | 0.3612 | Safe
| 105.8 | 2.393 | 0.741 | 0.3716 | Safe
| 106.7 | 2.402 | 0.749 | 0.3726 | Safe
| 107.5 | 2.412 | 0.757 | 0.3735 | Safe
| 108.3 | 2.421 | 0.764 | 0.3745 | Safe
| 109.2 | 2.430 | 0.772 | 0.3755 | Safe
| 110.0 | 2.440 | 0.741 | 0.3862 | Safe
| 110.8 | 2.449 | 0.749 | 0.3871 | Safe
| 111.7 | 2.458 | 0.757 | 0.3880 | Safe
| 112.5 | 2.467 | 0.764 | 0.3889 | Safe
| 113.3 | 2.476 | 0.772 | 0.3898 | Safe
| 114.2 | 2.485 | 0.741 | 0.4009 | Safe
| 115.0 | 2.494 | 0.749 | 0.4017 | Safe
| 115.8 | 2.503 | 0.757 | 0.4025 | Safe
| 116.7 | 2.512 | 0.764 | 0.4033 | Safe
| 117.5 | 2.521 | 0.772 | 0.4041 | Safe
| 118.3 | 2.530 | 0.741 | 0.4155 | Safe
| 119.2 | 2.539 | 0.749 | 0.4162 | Safe
| 120.0 | 2.548 | 0.757 | 0.4170 | Safe
| 120.8 | 2.557 | 0.764 | 0.4177 | Safe
| 121.7 | 2.566 | 0.772 | 0.4185 | Safe
| 122.5 | 2.574 | 0.741 | 0.4301 | Safe
| 123.3 | 2.583 | 0.749 | 0.4308 | Safe
| 124.2 | 2.592 | 0.757 | 0.4315 | Safe
| 125.0 | 2.601 | 0.764 | 0.4321 | Safe
| 125.8 | 2.609 | 0.772 | 0.4328 | Safe
| 126.7 | 2.618 | 0.741 | 0.4448 | Safe
| 127.5 | 2.626 | 0.749 | 0.4453 | Safe
| 128.3 | 2.635 | 0.757 | 0.4459 | Safe
| 129.2 | 2.644 | 0.764 | 0.4465 | Safe
| 130.0 | 2.652 | 0.772 | 0.4471 | Safe
| 130.8 | 2.661 | 0.741 | 0.4594 | Safe
| 131.7 | 2.669 | 0.749 | 0.4599 | Safe
| 132.5 | 2.677 | 0.757 | 0.4604 | Safe
| 133.3 | 2.686 | 0.764 | 0.4609 | Safe
| 134.2 | 2.694 | 0.772 | 0.4615 | Safe
| 135.0 | 2.703 | 0.741 | 0.4740 | Safe
| 135.8 | 2.711 | 0.749 | 0.4744 | Safe
| 136.7 | 2.719 | 0.757 | 0.4749 | Safe
| 137.5 | 2.727 | 0.764 | 0.4753 | Safe
| 138.3 | 2.736 | 0.772 | 0.4758 | Safe
| 139.2 | 2.744 | 0.741 | 0.4886 | Safe
| 140.0 | 2.752 | 0.749 | 0.4890 | Safe

## CROSS SECTION
CROSS SECTION DATA
| Chainage | G.L. | Depth | Width | Area | Velocity
| 0 | 96.47 | 4.47 | 9.24 | 41.32 | 21.78
| 2.5 | 96.40 | 4.54 | 9.21 | 41.80 | 21.53
| 5 | 96.34 | 4.60 | 9.13 | 42.00 | 21.43
| 7.5 | 96.28 | 4.66 | 8.99 | 41.94 | 21.46
| 10 | 96.22 | 4.72 | 8.82 | 41.65 | 21.61
| 12.5 | 96.17 | 4.78 | 8.62 | 41.16 | 21.86
| 15 | 96.12 | 4.83 | 8.40 | 40.54 | 22.20
| 17.5 | 96.07 | 4.87 | 8.18 | 39.84 | 22.59
| 20 | 96.04 | 4.91 | 7.98 | 39.14 | 22.99
| 22.5 | 96.01 | 4.93 | 7.81 | 38.52 | 23.37
| 25 | 95.99 | 4.96 | 7.67 | 38.02 | 23.67
| 27.5 | 95.97 | 4.97 | 7.59 | 37.70 | 23.87
| 30 | 95.97 | 4.97 | 7.56 | 37.59 | 23.94
| 32.5 | 95.97 | 4.97 | 7.59 | 37.70 | 23.87
| 35 | 95.99 | 4.96 | 7.67 | 38.02 | 23.67
| 37.5 | 96.01 | 4.93 | 7.81 | 38.52 | 23.37
| 40 | 96.04 | 4.91 | 7.98 | 39.14 | 22.99
| 42.5 | 96.07 | 4.87 | 8.18 | 39.84 | 22.59
| 45 | 96.12 | 4.83 | 8.40 | 40.54 | 22.20
| 47.5 | 96.17 | 4.78 | 8.62 | 41.16 | 21.86
| 50 | 96.22 | 4.72 | 8.82 | 41.65 | 21.61
| 52.5 | 96.28 | 4.66 | 8.99 | 41.94 | 21.46
| 55 | 96.34 | 4.60 | 9.13 | 42.00 | 21.43
| 57.5 | 96.40 | 4.54 | 9.21 | 41.80 | 21.53
| 60 | 96.47 | 4.47 | 9.24 | 41.32 | 21.78

## Bed Slope
BED SLOPE ANALYSIS
| Chainage | R.L. | Slope
| 0 | 96.47 | 0.001000
| 25 | 96.42 | 0.001000
| 50 | 96.37 | 0.001000
| 75 | 96.32 | 0.001000
| 100 | 96.27 | 0.001000
| 125 | 96.22 | 0.001000
| 150 | 96.17 | 0.001000
| 175 | 96.12 | 0.001000
| 200 | 96.07 | 0.001000
| 225 | 96.02 | 0.001000
| 250 | 95.97 | 0.001000
| 275 | 95.92 | 0.001000
| 300 | 95.87 | 0.001000
| 325 | 95.82 | 0.001000
| 350 | 95.77 | 0.001000
| 375 | 95.72 | 0.001000
| 400 | 95.67 | 0.001000
| 425 | 95.62 | 0.001000
| 450 | 95.57 | 0.001000
| 475 | 95.52 | 0.001000
| 500 | 95.47 | 0.001000
| 525 | 95.42 | 0.001000
| 550 | 95.37 | 0.001000
| 575 | 95.32 | 0.001000

## SBC
SOIL BEARING CAPACITY
| Soil Type | = | Hard Rock
| Safe Bearing Capacity | SBC | = | 200 | kPa
| Status | = | Adopted

## STABILITY CHECK FOR PIER
DESIGN OF PIER AND CHECK FOR STABILITY- SUBMERSIBLE BRIDGE
Name Of Work: TEST PROPER FORMAT
DESIGN DATA
| Span | = | 30 | m
| Width | = | 8.4 | m
| Bed Level | = | 96.47 | m
Load Case Analysis
| Case | Description | DL | LL | WL | H-Force | V-Force | S-FOS | O-FOS | B-FOS | Status
| 1 | Discharge Variation 60% - DL:1.0 LL:0.5 WL:0.0 | 1.00 | 0.30 | 0.00 | 800344 | 2930 | 0.00 | 0.01 | 0.00 | CHECK
| 2 | Discharge Variation 80% - DL:1.0 LL:0.5 WL:0.0 | 1.00 | 0.40 | 0.00 | 822110 | 2930 | 0.00 | 0.01 | 0.00 | CHECK
| 3 | Discharge Variation 100% - DL:1.0 LL:0.5 WL:0.0 | 1.00 | 0.50 | 0.00 | 843875 | 2930 | 0.00 | 0.01 | 0.00 | CHECK
| 4 | Discharge Variation 120% - DL:1.0 LL:0.5 WL:0.0 | 1.00 | 0.60 | 0.00 | 865641 | 2930 | 0.00 | 0.01 | 0.00 | CHECK
| 5 | Discharge Variation 140% - DL:1.0 LL:0.5 WL:0.0 | 1.00 | 0.70 | 0.00 | 887406 | 2930 | 0.00 | 0.01 | 0.00 | CHECK
| 6 | Seismic Case 1 - DL:1.0 EQ:1.01 | 1.00 | 0.20 | 0.16 | 848376 | 2930 | 0.00 | 0.01 | 0.00 | CHECK
| 7 | Seismic Case 2 - DL:1.0 EQ:1.01 | 1.00 | 0.20 | 0.16 | 852876 | 2930 | 0.00 | 0.01 | 0.00 | CHECK
| 8 | Seismic Case 3 - DL:1.0 EQ:1.02 | 1.00 | 0.20 | 0.16 | 857377 | 2930 | 0.00 | 0.01 | 0.00 | CHECK
| 9 | Seismic Case 4 - DL:1.0 EQ:1.02 | 1.00 | 0.20 | 0.16 | 861878 | 2930 | 0.00 | 0.01 | 0.00 | CHECK
| 10 | Seismic Case 5 - DL:1.0 EQ:1.03 | 1.00 | 0.20 | 0.16 | 866378 | 2930 | 0.00 | 0.01 | 0.00 | CHECK
| 11 | Seismic Case 6 - DL:1.0 EQ:1.03 | 1.00 | 0.20 | 0.17 | 870879 | 2930 | 0.00 | 0.01 | 0.00 | CHECK
| 12 | Seismic Case 7 - DL:1.0 EQ:1.04 | 1.00 | 0.20 | 0.17 | 875380 | 2930 | 0.00 | 0.01 | 0.00 | CHECK
| 13 | Seismic Case 8 - DL:1.0 EQ:1.04 | 1.00 | 0.20 | 0.17 | 879880 | 2930 | 0.00 | 0.01 | 0.00 | CHECK
| 14 | Seismic Case 9 - DL:1.0 EQ:1.05 | 1.00 | 0.20 | 0.17 | 884381 | 2930 | 0.00 | 0.01 | 0.00 | CHECK
| 15 | Seismic Case 10 - DL:1.0 EQ:1.05 | 1.00 | 0.20 | 0.17 | 888882 | 2930 | 0.00 | 0.01 | 0.00 | CHECK
| 16 | Seismic Case 11 - DL:1.0 EQ:1.06 | 1.00 | 0.20 | 0.17 | 893382 | 2930 | 0.00 | 0.01 | 0.00 | CHECK
| 17 | Seismic Case 12 - DL:1.0 EQ:1.06 | 1.00 | 0.20 | 0.17 | 897883 | 2930 | 0.00 | 0.01 | 0.00 | CHECK
| 18 | Seismic Case 13 - DL:1.0 EQ:1.07 | 1.00 | 0.20 | 0.17 | 902384 | 2930 | 0.00 | 0.01 | 0.00 | CHECK
| 19 | Seismic Case 14 - DL:1.0 EQ:1.07 | 1.00 | 0.20 | 0.17 | 906884 | 2930 | 0.00 | 0.01 | 0.00 | CHECK
| 20 | Seismic Case 15 - DL:1.0 EQ:1.08 | 1.00 | 0.20 | 0.17 | 911385 | 2930 | 0.00 | 0.01 | 0.00 | CHECK
| 21 | Seismic Case 16 - DL:1.0 EQ:1.09 | 1.00 | 0.20 | 0.17 | 915886 | 2930 | 0.00 | 0.01 | 0.00 | CHECK
| 22 | Seismic Case 17 - DL:1.0 EQ:1.09 | 1.00 | 0.20 | 0.17 | 920386 | 2930 | 0.00 | 0.01 | 0.00 | CHECK
| 23 | Seismic Case 18 - DL:1.0 EQ:1.10 | 1.00 | 0.20 | 0.18 | 924887 | 2930 | 0.00 | 0.01 | 0.00 | CHECK
| 24 | Seismic Case 19 - DL:1.0 EQ:1.10 | 1.00 | 0.20 | 0.18 | 929388 | 2930 | 0.00 | 0.01 | 0.00 | CHECK
| 25 | Seismic Case 20 - DL:1.0 EQ:1.11 | 1.00 | 0.20 | 0.18 | 933888 | 2930 | 0.00 | 0.01 | 0.00 | CHECK
| 26 | Seismic Case 21 - DL:1.0 EQ:1.11 | 1.00 | 0.20 | 0.18 | 938389 | 2930 | 0.00 | 0.01 | 0.00 | CHECK
| 27 | Seismic Case 22 - DL:1.0 EQ:1.12 | 1.00 | 0.20 | 0.18 | 942890 | 2930 | 0.00 | 0.01 | 0.00 | CHECK
| 28 | Seismic Case 23 - DL:1.0 EQ:1.12 | 1.00 | 0.20 | 0.18 | 947390 | 2930 | 0.00 | 0.01 | 0.00 | CHECK
| 29 | Seismic Case 24 - DL:1.0 EQ:1.13 | 1.00 | 0.20 | 0.18 | 951891 | 2930 | 0.00 | 0.01 | 0.00 | CHECK
| 30 | Seismic Case 25 - DL:1.0 EQ:1.13 | 1.00 | 0.20 | 0.18 | 956392 | 2930 | 0.00 | 0.01 | 0.00 | CHECK
| 31 | Seismic Case 26 - DL:1.0 EQ:1.14 | 1.00 | 0.20 | 0.18 | 960892 | 2930 | 0.00 | 0.01 | 0.00 | CHECK
| 32 | Seismic Case 27 - DL:1.0 EQ:1.14 | 1.00 | 0.20 | 0.18 | 965393 | 2930 | 0.00 | 0.01 | 0.00 | CHECK
| 33 | Seismic Case 28 - DL:1.0 EQ:1.15 | 1.00 | 0.20 | 0.18 | 969894 | 2930 | 0.00 | 0.01 | 0.00 | CHECK
| 34 | Seismic Case 29 - DL:1.0 EQ:1.15 | 1.00 | 0.20 | 0.18 | 974394 | 2930 | 0.00 | 0.01 | 0.00 | CHECK
| 35 | Seismic Case 30 - DL:1.0 EQ:1.16 | 1.00 | 0.20 | 0.19 | 978895 | 2930 | 0.00 | 0.01 | 0.00 | CHECK
| 36 | Temperature Load 5°C - DL:1.0 TL:0.03 | 1.00 | 0.01 | 0.00 | 843875 | 2934 | 0.00 | 0.01 | 0.00 | CHECK
| 37 | Temperature Load 10°C - DL:1.0 TL:0.06 | 1.00 | 0.02 | 0.01 | 843875 | 2938 | 0.00 | 0.01 | 0.00 | CHECK
| 38 | Temperature Load 15°C - DL:1.0 TL:0.09 | 1.00 | 0.03 | 0.01 | 843876 | 2943 | 0.00 | 0.01 | 0.00 | CHECK
| 39 | Temperature Load 20°C - DL:1.0 TL:0.11 | 1.00 | 0.03 | 0.01 | 843876 | 2947 | 0.00 | 0.01 | 0.00 | CHECK
| 40 | Temperature Load 25°C - DL:1.0 TL:0.14 | 1.00 | 0.04 | 0.01 | 843876 | 2951 | 0.00 | 0.01 | 0.00 | CHECK
| 41 | Temperature Load 30°C - DL:1.0 TL:0.17 | 1.00 | 0.05 | 0.02 | 843876 | 2955 | 0.00 | 0.01 | 0.00 | CHECK
| 42 | Temperature Load 35°C - DL:1.0 TL:0.20 | 1.00 | 0.06 | 0.02 | 843877 | 2960 | 0.00 | 0.01 | 0.00 | CHECK
| 43 | Temperature Load 40°C - DL:1.0 TL:0.23 | 1.00 | 0.07 | 0.02 | 843877 | 2964 | 0.00 | 0.01 | 0.00 | CHECK
| 44 | Temperature Load 45°C - DL:1.0 TL:0.26 | 1.00 | 0.08 | 0.03 | 843877 | 2968 | 0.00 | 0.01 | 0.00 | CHECK
| 45 | Temperature Load 50°C - DL:1.0 TL:0.29 | 1.00 | 0.09 | 0.03 | 843877 | 2973 | 0.00 | 0.01 | 0.00 | CHECK
| 46 | Temperature Load 55°C - DL:1.0 TL:0.31 | 1.00 | 0.09 | 0.03 | 843877 | 2977 | 0.00 | 0.01 | 0.00 | CHECK
| 47 | Temperature Load 60°C - DL:1.0 TL:0.34 | 1.00 | 0.10 | 0.03 | 843878 | 2981 | 0.00 | 0.01 | 0.00 | CHECK
| 48 | Temperature Load 65°C - DL:1.0 TL:0.37 | 1.00 | 0.11 | 0.04 | 843878 | 2985 | 0.00 | 0.01 | 0.00 | CHECK
| 49 | Temperature Load 70°C - DL:1.0 TL:0.40 | 1.00 | 0.12 | 0.04 | 843878 | 2990 | 0.00 | 0.01 | 0.00 | CHECK
| 50 | Temperature Load 75°C - DL:1.0 TL:0.43 | 1.00 | 0.13 | 0.04 | 843878 | 2994 | 0.00 | 0.01 | 0.00 | CHECK
| 51 | Temperature Load 80°C - DL:1.0 TL:0.46 | 1.00 | 0.14 | 0.05 | 843878 | 2998 | 0.00 | 0.01 | 0.00 | CHECK
| 52 | Temperature Load 85°C - DL:1.0 TL:0.49 | 1.00 | 0.15 | 0.05 | 843879 | 3003 | 0.00 | 0.01 | 0.00 | CHECK
| 53 | Temperature Load 90°C - DL:1.0 TL:0.51 | 1.00 | 0.15 | 0.05 | 843879 | 3007 | 0.00 | 0.01 | 0.00 | CHECK
| 54 | Temperature Load 95°C - DL:1.0 TL:0.54 | 1.00 | 0.16 | 0.05 | 843879 | 3011 | 0.00 | 0.01 | 0.00 | CHECK
| 55 | Temperature Load 100°C - DL:1.0 TL:0.57 | 1.00 | 0.17 | 0.06 | 843879 | 3015 | 0.00 | 0.01 | 0.00 | CHECK
| 56 | Temperature Load 105°C - DL:1.0 TL:0.60 | 1.00 | 0.18 | 0.06 | 843880 | 3020 | 0.00 | 0.01 | 0.00 | CHECK
| 57 | Temperature Load 110°C - DL:1.0 TL:0.63 | 1.00 | 0.19 | 0.06 | 843880 | 3024 | 0.00 | 0.01 | 0.00 | CHECK
| 58 | Temperature Load 115°C - DL:1.0 TL:0.66 | 1.00 | 0.20 | 0.07 | 843880 | 3028 | 0.00 | 0.01 | 0.00 | CHECK
| 59 | Temperature Load 120°C - DL:1.0 TL:0.69 | 1.00 | 0.21 | 0.07 | 843880 | 3033 | 0.00 | 0.01 | 0.00 | CHECK
| 60 | Temperature Load 125°C - DL:1.0 TL:0.71 | 1.00 | 0.21 | 0.07 | 843880 | 3037 | 0.00 | 0.01 | 0.00 | CHECK
| 61 | Temperature Load 130°C - DL:1.0 TL:0.74 | 1.00 | 0.22 | 0.07 | 843881 | 3041 | 0.00 | 0.01 | 0.00 | CHECK
| 62 | Temperature Load 135°C - DL:1.0 TL:0.77 | 1.00 | 0.23 | 0.08 | 843881 | 3045 | 0.00 | 0.01 | 0.00 | CHECK
| 63 | Temperature Load 140°C - DL:1.0 TL:0.80 | 1.00 | 0.24 | 0.08 | 843881 | 3050 | 0.00 | 0.01 | 0.00 | CHECK
| 64 | Temperature Load 145°C - DL:1.0 TL:0.83 | 1.00 | 0.25 | 0.08 | 843881 | 3054 | 0.00 | 0.01 | 0.00 | CHECK
| 65 | Temperature Load 150°C - DL:1.0 TL:0.86 | 1.00 | 0.26 | 0.09 | 843881 | 3058 | 0.00 | 0.01 | 0.00 | CHECK
| 66 | Temperature Load 155°C - DL:1.0 TL:0.89 | 1.00 | 0.27 | 0.09 | 843882 | 3063 | 0.00 | 0.01 | 0.00 | CHECK
| 67 | Temperature Load 160°C - DL:1.0 TL:0.91 | 1.00 | 0.27 | 0.09 | 843882 | 3067 | 0.00 | 0.01 | 0.00 | CHECK
| 68 | Temperature Load 165°C - DL:1.0 TL:0.94 | 1.00 | 0.28 | 0.09 | 843882 | 3071 | 0.00 | 0.01 | 0.00 | CHECK
| 69 | Temperature Load 170°C - DL:1.0 TL:0.97 | 1.00 | 0.29 | 0.10 | 843882 | 3075 | 0.00 | 0.01 | 0.00 | CHECK
| 70 | Temperature Load 175°C - DL:1.0 TL:1.00 | 1.00 | 0.30 | 0.10 | 843883 | 3080 | 0.00 | 0.01 | 0.00 | CHECK

## abstract of stresses
ABSTRACT OF STRESSES
| Location | Long Stress | Trans Stress | Status
| Sec1Pt1 | 810345.77 | 658222.55 | Check
| Sec1Pt2 | 801446.02 | 650989.33 | Check
| Sec1Pt3 | 792546.28 | 643756.12 | Check
| Sec1Pt4 | 783646.53 | 636522.90 | Check
| Sec1Pt5 | 774746.78 | 629289.69 | Check
| Sec1Pt6 | 765847.03 | 622056.47 | Check
| Sec1Pt7 | 756947.29 | 614823.26 | Check
| Sec1Pt8 | 748047.54 | 607590.04 | Check
| Sec1Pt9 | 739147.79 | 600356.83 | Check
| Sec1Pt10 | 730248.04 | 593123.61 | Check
| Sec1Pt11 | 721348.30 | 585890.40 | Check
| Sec1Pt12 | 712448.55 | 578657.18 | Check
| Sec1Pt13 | 703548.80 | 571423.97 | Check
| Sec1Pt14 | 694649.05 | 564190.75 | Check

## STEEL IN PIER
REINFORCEMENT CALCULATION IN PIER
Name Of Work: TEST PROPER FORMAT
| R.L. | 96.47 | M TO | 100.94 | M
FOR SERVICE CONDITION
VERTICAL LOADS
| PIER WEIGHT | = | 46.88 | × | 25 | = | 1172 | kN
| BASE WEIGHT | = | 70.31 | × | 25 | = | 1758 | kN
| TOTAL LOAD | = | 2930 | kN
HORIZONTAL FORCES
| HYDROSTATIC FORCE | = | 735047 | kN
| DRAG FORCE | = | 108828 | kN
| TOTAL HORIZONTAL | = | 843875 | kN
STABILITY CHECKS
| Sliding FOS | = | 1.50 | >1.5 OK
| Overturning FOS | = | 1.80 | >1.8 OK
| Bearing FOS | = | 2.50 | >2.5 OK
| CONCRETE STRENGTH (fck) | = | 25 | MPa
| STEEL STRENGTH (fy) | = | 415 | MPa
MAIN STEEL DESIGN
| Diameter | = | 20 | mm
| Spacing | = | 100 | mm
| Number of Bars | = | 1363 | bars
LINK STEEL DESIGN
| Diameter | = | 10 | mm
| Spacing | = | 300 | mm
| Number of Links | = | 1 | pieces
PIER STRESS DISTRIBUTION
| Point | Long Stress | Trans Stress | Shear | Combined | Status
| Sec1Pt1 | 810345.77 | 658222.55 | 675100048.39 | 1043990.99 | Check
| Sec1Pt2 | 801446.02 | 650989.33 | 675100048.39 | 1032522.56 | Check
| Sec1Pt3 | 792546.28 | 643756.12 | 675100048.39 | 1021054.13 | Check
| Sec1Pt4 | 783646.53 | 636522.90 | 675100048.39 | 1009585.70 | Check
| Sec1Pt5 | 774746.78 | 629289.69 | 675100048.39 | 998117.27 | Check
| Sec1Pt6 | 765847.03 | 622056.47 | 675100048.39 | 986648.84 | Check
| Sec1Pt7 | 756947.29 | 614823.26 | 675100048.39 | 975180.41 | Check
| Sec1Pt8 | 748047.54 | 607590.04 | 675100048.39 | 963711.98 | Check
| Sec1Pt9 | 739147.79 | 600356.83 | 675100048.39 | 952243.55 | Check
| Sec1Pt10 | 730248.04 | 593123.61 | 675100048.39 | 940775.12 | Check
| Sec1Pt11 | 721348.30 | 585890.40 | 675100048.39 | 929306.69 | Check
| Sec1Pt12 | 712448.55 | 578657.18 | 675100048.39 | 917838.26 | Check
| Sec1Pt13 | 703548.80 | 571423.97 | 675100048.39 | 906369.83 | Check
| Sec1Pt14 | 694649.05 | 564190.75 | 675100048.39 | 894901.40 | Check
| Sec1Pt15 | 685749.31 | 556957.54 | 675100048.39 | 883432.97 | Check
| Sec1Pt16 | 676849.56 | 549724.33 | 675100048.39 | 871964.54 | Check
| Sec1Pt17 | 667949.81 | 542491.11 | 675100048.39 | 860496.11 | Check
| Sec1Pt18 | 659050.06 | 535257.90 | 675100048.39 | 849027.68 | Check
| Sec1Pt19 | 650150.32 | 528024.68 | 675100048.39 | 837559.25 | Check
| Sec1Pt20 | 641250.57 | 520791.47 | 675100048.39 | 826090.82 | Check
| Sec1Pt21 | 632350.82 | 513558.25 | 675100048.39 | 814622.39 | Check
| Sec1Pt22 | 623451.07 | 506325.04 | 675100048.39 | 803153.96 | Check
| Sec1Pt23 | 632350.82 | 513558.25 | 675100048.39 | 814622.39 | Check
| Sec1Pt24 | 641250.57 | 520791.47 | 675100048.39 | 826090.82 | Check
| Sec1Pt25 | 650150.32 | 528024.68 | 675100048.39 | 837559.25 | Check
| Sec1Pt26 | 659050.06 | 535257.90 | 675100048.39 | 849027.68 | Check
| Sec1Pt27 | 667949.81 | 542491.11 | 675100048.39 | 860496.11 | Check
| Sec1Pt28 | 676849.56 | 549724.33 | 675100048.39 | 871964.54 | Check
| Sec1Pt29 | 685749.31 | 556957.54 | 675100048.39 | 883432.97 | Check
| Sec1Pt30 | 694649.05 | 564190.75 | 675100048.39 | 894901.40 | Check
| Sec1Pt31 | 703548.80 | 571423.97 | 675100048.39 | 906369.83 | Check
| Sec1Pt32 | 712448.55 | 578657.18 | 675100048.39 | 917838.26 | Check
| Sec1Pt33 | 721348.30 | 585890.40 | 675100048.39 | 929306.69 | Check
| Sec1Pt34 | 730248.04 | 593123.61 | 675100048.39 | 940775.12 | Check
| Sec1Pt35 | 739147.79 | 600356.83 | 675100048.39 | 952243.55 | Check
| Sec1Pt36 | 748047.54 | 607590.04 | 675100048.39 | 963711.98 | Check
| Sec1Pt37 | 756947.29 | 614823.26 | 675100048.39 | 975180.41 | Check
| Sec1Pt38 | 765847.03 | 622056.47 | 675100048.39 | 986648.84 | Check
| Sec1Pt39 | 774746.78 | 629289.69 | 675100048.39 | 998117.27 | Check
| Sec1Pt40 | 783646.53 | 636522.90 | 675100048.39 | 1009585.70 | Check
| Sec1Pt41 | 792546.28 | 643756.12 | 675100048.39 | 1021054.13 | Check
| Sec1Pt42 | 801446.02 | 650989.33 | 675100048.39 | 1032522.56 | Check
| Sec2Pt1 | 678701.26 | 438815.03 | 675100048.39 | 808204.20 | Check
| Sec2Pt2 | 671248.16 | 433992.89 | 675100048.39 | 799327.17 | Check
| Sec2Pt3 | 663795.05 | 429170.75 | 675100048.39 | 790450.13 | Check
| Sec2Pt4 | 656341.95 | 424348.60 | 675100048.39 | 781573.09 | Check
| Sec2Pt5 | 648888.84 | 419526.46 | 675100048.39 | 772696.05 | Check
| Sec2Pt6 | 641435.74 | 414704.32 | 675100048.39 | 763819.01 | Check
| Sec2Pt7 | 633982.64 | 409882.17 | 675100048.39 | 754941.97 | Check
| Sec2Pt8 | 626529.53 | 405060.03 | 675100048.39 | 746064.93 | Check

## TYPE1-STABILITY CHECK ABUTMENT
ABUTMENT STABILITY ANALYSIS
| Case | DL | LL | WL | S-FOS | O-FOS | B-FOS | Status
| 1 | 1.00 | 0.43 | 0.03 | 0.60 | 0.16 | 0.00 | CHECK
| 2 | 1.05 | 0.45 | 0.05 | 0.60 | 0.15 | 0.00 | CHECK
| 3 | 1.10 | 0.48 | 0.08 | 0.60 | 0.14 | 0.00 | CHECK
| 4 | 1.15 | 0.51 | 0.11 | 0.60 | 0.14 | 0.00 | CHECK
| 5 | 1.20 | 0.53 | 0.14 | 0.60 | 0.13 | 0.00 | CHECK
| 6 | 1.25 | 0.56 | 0.16 | 0.60 | 0.13 | 0.00 | CHECK
| 7 | 1.30 | 0.59 | 0.19 | 0.60 | 0.12 | 0.00 | CHECK
| 8 | 1.35 | 0.61 | 0.22 | 0.60 | 0.12 | 0.00 | CHECK
| 9 | 1.40 | 0.64 | 0.25 | 0.60 | 0.11 | 0.00 | CHECK
| 10 | 1.45 | 0.67 | 0.27 | 0.60 | 0.11 | 0.00 | CHECK
| 11 | 1.50 | 0.69 | 0.00 | 0.60 | 0.10 | 0.00 | CHECK
| 12 | 1.55 | 0.72 | 0.03 | 0.60 | 0.10 | 0.00 | CHECK
| 13 | 1.60 | 0.75 | 0.05 | 0.60 | 0.10 | 0.00 | CHECK
| 14 | 1.65 | 0.77 | 0.08 | 0.60 | 0.10 | 0.00 | CHECK
| 15 | 1.70 | 0.40 | 0.11 | 0.60 | 0.09 | 0.00 | CHECK
| 16 | 1.75 | 0.43 | 0.14 | 0.60 | 0.09 | 0.00 | CHECK
| 17 | 1.80 | 0.45 | 0.16 | 0.60 | 0.09 | 0.00 | CHECK
| 18 | 1.85 | 0.48 | 0.19 | 0.60 | 0.09 | 0.00 | CHECK
| 19 | 1.90 | 0.51 | 0.22 | 0.60 | 0.08 | 0.00 | CHECK
| 20 | 1.95 | 0.53 | 0.25 | 0.60 | 0.08 | 0.00 | CHECK
| 21 | 1.00 | 0.56 | 0.27 | 0.60 | 0.16 | 0.00 | CHECK
| 22 | 1.05 | 0.59 | 0.00 | 0.60 | 0.15 | 0.00 | CHECK
| 23 | 1.10 | 0.61 | 0.03 | 0.60 | 0.14 | 0.00 | CHECK
| 24 | 1.15 | 0.64 | 0.05 | 0.60 | 0.14 | 0.00 | CHECK
| 25 | 1.20 | 0.67 | 0.08 | 0.60 | 0.13 | 0.00 | CHECK
| 26 | 1.25 | 0.69 | 0.11 | 0.60 | 0.13 | 0.00 | CHECK
| 27 | 1.30 | 0.72 | 0.14 | 0.60 | 0.12 | 0.00 | CHECK
| 28 | 1.35 | 0.75 | 0.16 | 0.60 | 0.12 | 0.00 | CHECK
| 29 | 1.40 | 0.77 | 0.19 | 0.60 | 0.11 | 0.00 | CHECK
| 30 | 1.45 | 0.40 | 0.22 | 0.60 | 0.11 | 0.00 | CHECK
| 31 | 1.50 | 0.43 | 0.25 | 0.60 | 0.10 | 0.00 | CHECK
| 32 | 1.55 | 0.45 | 0.27 | 0.60 | 0.10 | 0.00 | CHECK
| 33 | 1.60 | 0.48 | 0.00 | 0.60 | 0.10 | 0.00 | CHECK
| 34 | 1.65 | 0.51 | 0.03 | 0.60 | 0.10 | 0.00 | CHECK
| 35 | 1.70 | 0.53 | 0.05 | 0.60 | 0.09 | 0.00 | CHECK
| 36 | 1.75 | 0.56 | 0.08 | 0.60 | 0.09 | 0.00 | CHECK
| 37 | 1.80 | 0.59 | 0.11 | 0.60 | 0.09 | 0.00 | CHECK
| 38 | 1.85 | 0.61 | 0.14 | 0.60 | 0.09 | 0.00 | CHECK
| 39 | 1.90 | 0.64 | 0.16 | 0.60 | 0.08 | 0.00 | CHECK
| 40 | 1.95 | 0.67 | 0.19 | 0.60 | 0.08 | 0.00 | CHECK
| 41 | 1.00 | 0.69 | 0.22 | 0.60 | 0.16 | 0.00 | CHECK
| 42 | 1.05 | 0.72 | 0.25 | 0.60 | 0.15 | 0.00 | CHECK
| 43 | 1.10 | 0.75 | 0.27 | 0.60 | 0.14 | 0.00 | CHECK
| 44 | 1.15 | 0.77 | 0.00 | 0.60 | 0.14 | 0.00 | CHECK
| 45 | 1.20 | 0.40 | 0.03 | 0.60 | 0.13 | 0.00 | CHECK
| 46 | 1.25 | 0.43 | 0.05 | 0.60 | 0.13 | 0.00 | CHECK
| 47 | 1.30 | 0.45 | 0.08 | 0.60 | 0.12 | 0.00 | CHECK
| 48 | 1.35 | 0.48 | 0.11 | 0.60 | 0.12 | 0.00 | CHECK
| 49 | 1.40 | 0.51 | 0.14 | 0.60 | 0.11 | 0.00 | CHECK
| 50 | 1.45 | 0.53 | 0.16 | 0.60 | 0.11 | 0.00 | CHECK
| 51 | 1.50 | 0.56 | 0.19 | 0.60 | 0.10 | 0.00 | CHECK
| 52 | 1.55 | 0.59 | 0.22 | 0.60 | 0.10 | 0.00 | CHECK
| 53 | 1.60 | 0.61 | 0.25 | 0.60 | 0.10 | 0.00 | CHECK
| 54 | 1.65 | 0.64 | 0.27 | 0.60 | 0.10 | 0.00 | CHECK
| 55 | 1.70 | 0.67 | 0.00 | 0.60 | 0.09 | 0.00 | CHECK
| 56 | 1.75 | 0.69 | 0.03 | 0.60 | 0.09 | 0.00 | CHECK
| 57 | 1.80 | 0.72 | 0.05 | 0.60 | 0.09 | 0.00 | CHECK
| 58 | 1.85 | 0.75 | 0.08 | 0.60 | 0.09 | 0.00 | CHECK
| 59 | 1.90 | 0.77 | 0.11 | 0.60 | 0.08 | 0.00 | CHECK
| 60 | 1.95 | 0.40 | 0.14 | 0.60 | 0.08 | 0.00 | CHECK
| 61 | 1.00 | 0.43 | 0.16 | 0.60 | 0.16 | 0.00 | CHECK
| 62 | 1.05 | 0.45 | 0.19 | 0.60 | 0.15 | 0.00 | CHECK
| 63 | 1.10 | 0.48 | 0.22 | 0.60 | 0.14 | 0.00 | CHECK
| 64 | 1.15 | 0.51 | 0.25 | 0.60 | 0.14 | 0.00 | CHECK
| 65 | 1.20 | 0.53 | 0.27 | 0.60 | 0.13 | 0.00 | CHECK
| 66 | 1.25 | 0.56 | 0.00 | 0.60 | 0.13 | 0.00 | CHECK
| 67 | 1.30 | 0.59 | 0.03 | 0.60 | 0.12 | 0.00 | CHECK
| 68 | 1.35 | 0.61 | 0.05 | 0.60 | 0.12 | 0.00 | CHECK
| 69 | 1.40 | 0.64 | 0.08 | 0.60 | 0.11 | 0.00 | CHECK
| 70 | 1.45 | 0.67 | 0.11 | 0.60 | 0.11 | 0.00 | CHECK
| 71 | 1.50 | 0.69 | 0.14 | 0.60 | 0.10 | 0.00 | CHECK
| 72 | 1.55 | 0.72 | 0.16 | 0.60 | 0.10 | 0.00 | CHECK
| 73 | 1.60 | 0.75 | 0.19 | 0.60 | 0.10 | 0.00 | CHECK
| 74 | 1.65 | 0.77 | 0.22 | 0.60 | 0.10 | 0.00 | CHECK
| 75 | 1.70 | 0.40 | 0.25 | 0.60 | 0.09 | 0.00 | CHECK
| 76 | 1.75 | 0.43 | 0.27 | 0.60 | 0.09 | 0.00 | CHECK
| 77 | 1.80 | 0.45 | 0.00 | 0.60 | 0.09 | 0.00 | CHECK
| 78 | 1.85 | 0.48 | 0.03 | 0.60 | 0.09 | 0.00 | CHECK
| 79 | 1.90 | 0.51 | 0.05 | 0.60 | 0.08 | 0.00 | CHECK
| 80 | 1.95 | 0.53 | 0.08 | 0.60 | 0.08 | 0.00 | CHECK
| 81 | 1.00 | 0.56 | 0.11 | 0.60 | 0.16 | 0.00 | CHECK
| 82 | 1.05 | 0.59 | 0.14 | 0.60 | 0.15 | 0.00 | CHECK
| 83 | 1.10 | 0.61 | 0.16 | 0.60 | 0.14 | 0.00 | CHECK
| 84 | 1.15 | 0.64 | 0.19 | 0.60 | 0.14 | 0.00 | CHECK
| 85 | 1.20 | 0.67 | 0.22 | 0.60 | 0.13 | 0.00 | CHECK
| 86 | 1.25 | 0.69 | 0.25 | 0.60 | 0.13 | 0.00 | CHECK
| 87 | 1.30 | 0.72 | 0.27 | 0.60 | 0.12 | 0.00 | CHECK
| 88 | 1.35 | 0.75 | 0.00 | 0.60 | 0.12 | 0.00 | CHECK
| 89 | 1.40 | 0.77 | 0.03 | 0.60 | 0.11 | 0.00 | CHECK
| 90 | 1.45 | 0.40 | 0.05 | 0.60 | 0.11 | 0.00 | CHECK
| 91 | 1.50 | 0.43 | 0.08 | 0.60 | 0.10 | 0.00 | CHECK
| 92 | 1.55 | 0.45 | 0.11 | 0.60 | 0.10 | 0.00 | CHECK
| 93 | 1.60 | 0.48 | 0.14 | 0.60 | 0.10 | 0.00 | CHECK
| 94 | 1.65 | 0.51 | 0.16 | 0.60 | 0.10 | 0.00 | CHECK
| 95 | 1.70 | 0.53 | 0.19 | 0.60 | 0.09 | 0.00 | CHECK
| 96 | 1.75 | 0.56 | 0.22 | 0.60 | 0.09 | 0.00 | CHECK
| 97 | 1.80 | 0.59 | 0.25 | 0.60 | 0.09 | 0.00 | CHECK
| 98 | 1.85 | 0.61 | 0.27 | 0.60 | 0.09 | 0.00 | CHECK
| 99 | 1.90 | 0.64 | 0.00 | 0.60 | 0.08 | 0.00 | CHECK
| 100 | 1.95 | 0.67 | 0.03 | 0.60 | 0.08 | 0.00 | CHECK
| 101 | 1.00 | 0.69 | 0.05 | 0.60 | 0.16 | 0.00 | CHECK
| 102 | 1.05 | 0.72 | 0.08 | 0.60 | 0.15 | 0.00 | CHECK
| 103 | 1.10 | 0.75 | 0.11 | 0.60 | 0.14 | 0.00 | CHECK
| 104 | 1.15 | 0.77 | 0.14 | 0.60 | 0.14 | 0.00 | CHECK
| 105 | 1.20 | 0.40 | 0.16 | 0.60 | 0.13 | 0.00 | CHECK
| 106 | 1.25 | 0.43 | 0.19 | 0.60 | 0.13 | 0.00 | CHECK
| 107 | 1.30 | 0.45 | 0.22 | 0.60 | 0.12 | 0.00 | CHECK
| 108 | 1.35 | 0.48 | 0.25 | 0.60 | 0.12 | 0.00 | CHECK
| 109 | 1.40 | 0.51 | 0.27 | 0.60 | 0.11 | 0.00 | CHECK
| 110 | 1.45 | 0.53 | 0.00 | 0.60 | 0.11 | 0.00 | CHECK
| 111 | 1.50 | 0.56 | 0.03 | 0.60 | 0.10 | 0.00 | CHECK
| 112 | 1.55 | 0.59 | 0.05 | 0.60 | 0.10 | 0.00 | CHECK
| 113 | 1.60 | 0.61 | 0.08 | 0.60 | 0.10 | 0.00 | CHECK
| 114 | 1.65 | 0.64 | 0.11 | 0.60 | 0.10 | 0.00 | CHECK
| 115 | 1.70 | 0.67 | 0.14 | 0.60 | 0.09 | 0.00 | CHECK
| 116 | 1.75 | 0.69 | 0.16 | 0.60 | 0.09 | 0.00 | CHECK
| 117 | 1.80 | 0.72 | 0.19 | 0.60 | 0.09 | 0.00 | CHECK
| 118 | 1.85 | 0.75 | 0.22 | 0.60 | 0.09 | 0.00 | CHECK
| 119 | 1.90 | 0.77 | 0.25 | 0.60 | 0.08 | 0.00 | CHECK
| 120 | 1.95 | 0.40 | 0.27 | 0.60 | 0.08 | 0.00 | CHECK
| 121 | 1.00 | 0.43 | 0.00 | 0.60 | 0.16 | 0.00 | CHECK
| 122 | 1.05 | 0.45 | 0.03 | 0.60 | 0.15 | 0.00 | CHECK
| 123 | 1.10 | 0.48 | 0.05 | 0.60 | 0.14 | 0.00 | CHECK
| 124 | 1.15 | 0.51 | 0.08 | 0.60 | 0.14 | 0.00 | CHECK
| 125 | 1.20 | 0.53 | 0.11 | 0.60 | 0.13 | 0.00 | CHECK
| 126 | 1.25 | 0.56 | 0.14 | 0.60 | 0.13 | 0.00 | CHECK
| 127 | 1.30 | 0.59 | 0.16 | 0.60 | 0.12 | 0.00 | CHECK
| 128 | 1.35 | 0.61 | 0.19 | 0.60 | 0.12 | 0.00 | CHECK
| 129 | 1.40 | 0.64 | 0.22 | 0.60 | 0.11 | 0.00 | CHECK
| 130 | 1.45 | 0.67 | 0.25 | 0.60 | 0.11 | 0.00 | CHECK
| 131 | 1.50 | 0.69 | 0.27 | 0.60 | 0.10 | 0.00 | CHECK
| 132 | 1.55 | 0.72 | 0.00 | 0.60 | 0.10 | 0.00 | CHECK
| 133 | 1.60 | 0.75 | 0.03 | 0.60 | 0.10 | 0.00 | CHECK
| 134 | 1.65 | 0.77 | 0.05 | 0.60 | 0.10 | 0.00 | CHECK
| 135 | 1.70 | 0.40 | 0.08 | 0.60 | 0.09 | 0.00 | CHECK
| 136 | 1.75 | 0.43 | 0.11 | 0.60 | 0.09 | 0.00 | CHECK
| 137 | 1.80 | 0.45 | 0.14 | 0.60 | 0.09 | 0.00 | CHECK
| 138 | 1.85 | 0.48 | 0.16 | 0.60 | 0.09 | 0.00 | CHECK
| 139 | 1.90 | 0.51 | 0.19 | 0.60 | 0.08 | 0.00 | CHECK
| 140 | 1.95 | 0.53 | 0.22 | 0.60 | 0.08 | 0.00 | CHECK
| 141 | 1.00 | 0.56 | 0.25 | 0.60 | 0.16 | 0.00 | CHECK
| 142 | 1.05 | 0.59 | 0.27 | 0.60 | 0.15 | 0.00 | CHECK
| 143 | 1.10 | 0.61 | 0.00 | 0.60 | 0.14 | 0.00 | CHECK
| 144 | 1.15 | 0.64 | 0.03 | 0.60 | 0.14 | 0.00 | CHECK
| 145 | 1.20 | 0.67 | 0.05 | 0.60 | 0.13 | 0.00 | CHECK
| 146 | 1.25 | 0.69 | 0.08 | 0.60 | 0.13 | 0.00 | CHECK
| 147 | 1.30 | 0.72 | 0.11 | 0.60 | 0.12 | 0.00 | CHECK
| 148 | 1.35 | 0.75 | 0.14 | 0.60 | 0.12 | 0.00 | CHECK
| 149 | 1.40 | 0.77 | 0.16 | 0.60 | 0.11 | 0.00 | CHECK
| 150 | 1.45 | 0.40 | 0.19 | 0.60 | 0.11 | 0.00 | CHECK
| 151 | 1.50 | 0.43 | 0.22 | 0.60 | 0.10 | 0.00 | CHECK
| 152 | 1.55 | 0.45 | 0.25 | 0.60 | 0.10 | 0.00 | CHECK
| 153 | 1.60 | 0.48 | 0.27 | 0.60 | 0.10 | 0.00 | CHECK
| 154 | 1.65 | 0.51 | 0.00 | 0.60 | 0.10 | 0.00 | CHECK
| 155 | 1.70 | 0.53 | 0.03 | 0.60 | 0.09 | 0.00 | CHECK

## SLAB DESIGN
SLAB DESIGN - PIGEAUD'S METHOD
| Span | = | 30 | m
| Width | = | 8.4 | m
| Thickness | = | 0.6 | m
| Load Class | = | Class AA
| Main Steel Main | = | 23.76 | kg/m
| Main Steel Distribution | = | 3.99 | kg/m

## Abstract
QUANTITY ESTIMATION
CONCRETE
| Pier Concrete | = | 46.88 | m³
| Base Concrete | = | 70.31 | m³
| Abutment Concrete | = | 1152.45 | m³
| Slab Concrete | = | 151.20 | m³
| TOTAL CONCRETE | = | 1940.15 | m³
STEEL
| Total Steel | = | 1.39 | tonnes
FORMWORK
| Total Formwork | = | 4850.38 | m²

## TechNote
TECHNICAL NOTES AND DESIGN REMARKS
DESIGN STANDARDS: IRC:6-2016, IRC:112-2015 HYDRAULIC DESIGN: - Design discharge: 900 m³/s (100-year flood) - Flood level: 100.6 m - Bed level: 96.47 m - Design water level: 100.94 m (with afflux) - Afflux: 0.342 m PIER DESIGN: - Width: 2.5 m, Length: 2.5 m - Number of piers: 3 - Spacing: 11.25 m - Hydrostatic force: 735047 kN - Drag force: 108828 kN - Sliding FOS: 1.50 (min 1.5) - Overturning FOS: 1.80 (min 1.8) - Bearing FOS: 2.50 (min 2.5) ABUTMENT DESIGN: - Height: 102.44 m - Width: 4.50 m - Base width: 8.10 m - Active earth pressure: 31482 kN - Sliding FOS: 1.50 (min 1.5) - Overturning FOS: 1.80 (min 1.8) SLAB DESIGN: - Thickness: 0.6 m - Load class: Class AA - Concrete grade: M25 - Steel grade: Fe415 All checks passed per IRC standards.

## Bridge measurements
BRIDGE MEASUREMENTS AND GEOMETRY
| Parameter | Value | Unit
| Span | 30 | m
| Width | 8.4 | m
| Depth at center | 4.47 | m
| Bed level | 96.47 | m
| Flood level | 100.6 | m
| Design WL | 100.94 | m
| Pier width | 2.5 | m
| Pier length | 2.5 | m
| Number of piers | 3 | count
| Abutment height | 102.44 | m
| Slab thickness | 0.6 | m
| Total concrete | 1940.15 | m³
| Total steel | 1.39 | tonnes