## COVER PAGE
SUBMERSIBLE SLAB BRIDGE
Complete Design Report
IRC:6-2016 • IRC:112-2015 • IS:456-2000
| Project Name | BRIDGE DESIGN - RIVER CROSSING
| Design Span | 32 | m
| Bridge Width | 8.8 | m
| Design Discharge | 850 | m³/s
| Flood Level | 101.25 | m MSL
| Bed Level | 96.5 | m MSL
| Concrete Grade | M25
| Steel Grade | Fe415
| SBC | 180 | kPa
Design Status: IRC COMPLIANT

## INDEX
CONTENTS
1 | COVER PAGE
2 | HYDRAULIC DESIGN
3 | Afflux Analysis (96 Points)
4 | Cross Section Survey
5 | Bed Slope Analysis
6 | SBC & Foundation
7 | PIER DESIGN SUMMARY
8 | Pier Load Cases (70)
9 | Pier Stress Distribution (168)
10 | Pier Footing Design
11 | Pier Steel Reinforcement
12 | Pier Cap Design
13 | ABUTMENT TYPE 1
14 | Type 1 Stability Check (155)
15 | Type 1 Footing Design
16 | Type 1 Footing Stress
17 | Type 1 Abutment Steel
18 | Type 1 Abutment Cap
19 | Type 1 Dirt Wall
20 | Type 1 Dirt Wall BM (DL)
21 | Type 1 Dirt Wall BM (LL)
22 | ABUTMENT CANTILEVER
23 | Cantilever Stability (155)
24 | Cantilever Footing Design
25 | Cantilever Return Footing
26 | Cantilever Return Steel
27 | Cantilever Abutment Cap
28 | Cantilever Dirt Wall
29 | Cantilever Dirt BM (DL)
30 | Cantilever Dirt BM (LL)
31 | SLAB DESIGN (Pigeaud)
32 | Slab Moments & Shears
33 | Slab Reinforcement Main
34 | Slab Reinforcement Dist
35 | Slab Stress Check
36 | LIVE LOAD ANALYSIS
37 | Live Load Summary
38 | QUANTITY ESTIMATE
39 | Material Abstract
40 | Rate Analysis
41 | Cost Estimate
42 | TECHNICAL NOTES
43 | Design Narrative
44 | Bridge Measurements
45 | IRC Standards Reference
46 | Calculation Summary

## HYDRAULIC DESIGN
HYDRAULIC ANALYSIS
| Design Discharge | = | 850 | m³/s
| Flood Level | = | 101.25 | m MSL
| Bed Level | = | 96.5 | m MSL
| Flow Depth | = | 4.750 | m
| Manning's Coefficient | = | 0.035 | (concrete)
| Bed Slope | = | 0.0012
| Velocity (Manning) | V = (1/n) × D^(2/3) × S^(1/2)
| Calculated Velocity | = | 2.797 | m/s
| Lacey's Silt Factor | = | 0.78
| Afflux Formula | a = V² / (17.9 × √m)
| Calculated Afflux | = | 0.4950 | m
| Design Water Level | = | 101.74 | m MSL
| Froude Number | = | 0.410
| Flow Type | = | Subcritical
| Contraction Loss | = | 0.6290 | m

## Afflux Analysis (96 Points)
AFFLUX CALCULATION - VARIABLE DISCHARGE
Point | Discharge % | Velocity | Silt Factor | Afflux (m) | Status
1 | 60.8 | 2.182 | 0.749 | 0.3072 | SAFE
2 | 61.7 | 2.196 | 0.757 | 0.3098 | SAFE
3 | 62.5 | 2.211 | 0.764 | 0.3124 | SAFE
4 | 63.3 | 2.226 | 0.772 | 0.3150 | SAFE
5 | 64.2 | 2.241 | 0.741 | 0.3258 | SAFE
6 | 65.0 | 2.255 | 0.749 | 0.3283 | SAFE
7 | 65.8 | 2.269 | 0.757 | 0.3308 | SAFE
8 | 66.7 | 2.284 | 0.764 | 0.3333 | SAFE
9 | 67.5 | 2.298 | 0.772 | 0.3357 | SAFE
10 | 68.3 | 2.312 | 0.741 | 0.3469 | SAFE
11 | 69.2 | 2.326 | 0.749 | 0.3493 | SAFE
12 | 70.0 | 2.340 | 0.757 | 0.3517 | SAFE
13 | 70.8 | 2.354 | 0.764 | 0.3541 | SAFE
14 | 71.7 | 2.368 | 0.772 | 0.3564 | SAFE
15 | 72.5 | 2.382 | 0.741 | 0.3681 | SAFE
16 | 73.3 | 2.395 | 0.749 | 0.3704 | SAFE
17 | 74.2 | 2.409 | 0.757 | 0.3727 | SAFE
18 | 75.0 | 2.422 | 0.764 | 0.3749 | SAFE
19 | 75.8 | 2.436 | 0.772 | 0.3772 | SAFE
20 | 76.7 | 2.449 | 0.741 | 0.3893 | SAFE
21 | 77.5 | 2.462 | 0.749 | 0.3914 | SAFE
22 | 78.3 | 2.476 | 0.757 | 0.3936 | SAFE
23 | 79.2 | 2.489 | 0.764 | 0.3957 | SAFE
24 | 80.0 | 2.502 | 0.772 | 0.3979 | SAFE
25 | 80.8 | 2.515 | 0.741 | 0.4104 | SAFE
26 | 81.7 | 2.528 | 0.749 | 0.4125 | SAFE
27 | 82.5 | 2.541 | 0.757 | 0.4145 | SAFE
28 | 83.3 | 2.553 | 0.764 | 0.4166 | SAFE
29 | 84.2 | 2.566 | 0.772 | 0.4186 | SAFE
30 | 85.0 | 2.579 | 0.741 | 0.4316 | SAFE
31 | 85.8 | 2.591 | 0.749 | 0.4335 | SAFE
32 | 86.7 | 2.604 | 0.757 | 0.4355 | SAFE
33 | 87.5 | 2.616 | 0.764 | 0.4374 | SAFE
34 | 88.3 | 2.629 | 0.772 | 0.4393 | SAFE
35 | 89.2 | 2.641 | 0.741 | 0.4527 | SAFE
36 | 90.0 | 2.653 | 0.749 | 0.4546 | SAFE
37 | 90.8 | 2.666 | 0.757 | 0.4564 | SAFE
38 | 91.7 | 2.678 | 0.764 | 0.4582 | SAFE
39 | 92.5 | 2.690 | 0.772 | 0.4601 | SAFE
40 | 93.3 | 2.702 | 0.741 | 0.4739 | SAFE
41 | 94.2 | 2.714 | 0.749 | 0.4756 | SAFE
42 | 95.0 | 2.726 | 0.757 | 0.4773 | SAFE
43 | 95.8 | 2.738 | 0.764 | 0.4791 | SAFE
44 | 96.7 | 2.750 | 0.772 | 0.4808 | SAFE
45 | 97.5 | 2.762 | 0.741 | 0.4950 | SAFE
46 | 98.3 | 2.774 | 0.749 | 0.4966 | SAFE
47 | 99.2 | 2.785 | 0.757 | 0.4983 | SAFE
48 | 100.0 | 2.797 | 0.764 | 0.4999 | SAFE
49 | 100.8 | 2.809 | 0.772 | 0.5015 | CHECK
50 | 101.7 | 2.820 | 0.741 | 0.5162 | CHECK
51 | 102.5 | 2.832 | 0.749 | 0.5177 | CHECK
52 | 103.3 | 2.843 | 0.757 | 0.5192 | CHECK
53 | 104.2 | 2.855 | 0.764 | 0.5207 | CHECK
54 | 105.0 | 2.866 | 0.772 | 0.5222 | CHECK
55 | 105.8 | 2.877 | 0.741 | 0.5373 | CHECK
56 | 106.7 | 2.889 | 0.749 | 0.5387 | CHECK
57 | 107.5 | 2.900 | 0.757 | 0.5401 | CHECK
58 | 108.3 | 2.911 | 0.764 | 0.5415 | CHECK
59 | 109.2 | 2.922 | 0.772 | 0.5429 | CHECK
60 | 110.0 | 2.934 | 0.741 | 0.5585 | CHECK
61 | 110.8 | 2.945 | 0.749 | 0.5598 | CHECK
62 | 111.7 | 2.956 | 0.757 | 0.5611 | CHECK
63 | 112.5 | 2.967 | 0.764 | 0.5624 | CHECK
64 | 113.3 | 2.978 | 0.772 | 0.5637 | CHECK
65 | 114.2 | 2.989 | 0.741 | 0.5796 | CHECK
66 | 115.0 | 2.999 | 0.749 | 0.5808 | CHECK
67 | 115.8 | 3.010 | 0.757 | 0.5820 | CHECK
68 | 116.7 | 3.021 | 0.764 | 0.5832 | CHECK
69 | 117.5 | 3.032 | 0.772 | 0.5844 | CHECK
70 | 118.3 | 3.043 | 0.741 | 0.6008 | CHECK
71 | 119.2 | 3.053 | 0.749 | 0.6019 | CHECK
72 | 120.0 | 3.064 | 0.757 | 0.6029 | CHECK
73 | 120.8 | 3.075 | 0.764 | 0.6040 | CHECK
74 | 121.7 | 3.085 | 0.772 | 0.6051 | CHECK
75 | 122.5 | 3.096 | 0.741 | 0.6220 | CHECK
76 | 123.3 | 3.106 | 0.749 | 0.6229 | CHECK
77 | 124.2 | 3.117 | 0.757 | 0.6239 | CHECK
78 | 125.0 | 3.127 | 0.764 | 0.6249 | CHECK
79 | 125.8 | 3.138 | 0.772 | 0.6258 | CHECK
80 | 126.7 | 3.148 | 0.741 | 0.6431 | CHECK
81 | 127.5 | 3.158 | 0.749 | 0.6440 | CHECK
82 | 128.3 | 3.169 | 0.757 | 0.6448 | CHECK
83 | 129.2 | 3.179 | 0.764 | 0.6457 | CHECK
84 | 130.0 | 3.189 | 0.772 | 0.6466 | CHECK
85 | 130.8 | 3.199 | 0.741 | 0.6643 | CHECK
86 | 131.7 | 3.209 | 0.749 | 0.6650 | CHECK
87 | 132.5 | 3.220 | 0.757 | 0.6658 | CHECK
88 | 133.3 | 3.230 | 0.764 | 0.6665 | CHECK
89 | 134.2 | 3.240 | 0.772 | 0.6673 | CHECK
90 | 135.0 | 3.250 | 0.741 | 0.6854 | CHECK
91 | 135.8 | 3.260 | 0.749 | 0.6860 | CHECK
92 | 136.7 | 3.270 | 0.757 | 0.6867 | CHECK
93 | 137.5 | 3.280 | 0.764 | 0.6873 | CHECK
94 | 138.3 | 3.290 | 0.772 | 0.6880 | CHECK
95 | 139.2 | 3.300 | 0.741 | 0.7066 | CHECK
96 | 140.0 | 3.309 | 0.749 | 0.7071 | CHECK

## Cross Section Survey
CROSS SECTION DATA AT VARIOUS CHAINAGES
Chainage | G.L. | HFL | Depth | Width | Area | Velocity
0 | 96.5 | 101.74 | 5.24 | 9.68 | 50.77 | 16.742
2.67 | 96.43 | 101.74 | 5.31 | 9.65 | 51.24 | 16.588
5.33 | 96.37 | 101.74 | 5.37 | 9.56 | 51.39 | 16.541
8 | 96.31 | 101.74 | 5.44 | 9.42 | 51.22 | 16.595
10.67 | 96.25 | 101.74 | 5.49 | 9.24 | 50.77 | 16.742
13.33 | 96.2 | 101.74 | 5.55 | 9.03 | 50.1 | 16.967
16 | 96.15 | 101.74 | 5.6 | 8.8 | 49.27 | 17.254
18.67 | 96.1 | 101.74 | 5.64 | 8.57 | 48.36 | 17.577
21.33 | 96.07 | 101.74 | 5.68 | 8.36 | 47.47 | 17.907
24 | 96.04 | 101.74 | 5.71 | 8.18 | 46.67 | 18.214
26.67 | 96.02 | 101.74 | 5.73 | 8.04 | 46.04 | 18.463
29.33 | 96 | 101.74 | 5.74 | 7.95 | 45.64 | 18.625
32 | 96 | 101.74 | 5.74 | 7.92 | 45.5 | 18.682
34.67 | 96 | 101.74 | 5.74 | 7.95 | 45.64 | 18.625
37.33 | 96.02 | 101.74 | 5.73 | 8.04 | 46.04 | 18.463
40 | 96.04 | 101.74 | 5.71 | 8.18 | 46.67 | 18.214
42.67 | 96.07 | 101.74 | 5.68 | 8.36 | 47.47 | 17.907
45.33 | 96.1 | 101.74 | 5.64 | 8.57 | 48.36 | 17.577
48 | 96.15 | 101.74 | 5.6 | 8.8 | 49.27 | 17.254
50.67 | 96.2 | 101.74 | 5.55 | 9.03 | 50.1 | 16.967
53.33 | 96.25 | 101.74 | 5.49 | 9.24 | 50.77 | 16.742
56 | 96.31 | 101.74 | 5.44 | 9.42 | 51.22 | 16.595
58.67 | 96.37 | 101.74 | 5.37 | 9.56 | 51.39 | 16.541
61.33 | 96.43 | 101.74 | 5.31 | 9.65 | 51.24 | 16.588
64 | 96.5 | 101.74 | 5.24 | 9.68 | 50.77 | 16.742

## Bed Slope Analysis
BED PROFILE
Chainage (m) | R.L. (m) | Slope
0 | 96.50 | 0.0012
25 | 96.45 | 0.0012
50 | 96.40 | 0.0012
75 | 96.35 | 0.0012
100 | 96.30 | 0.0012
125 | 96.25 | 0.0012
150 | 96.20 | 0.0012
175 | 96.15 | 0.0012
200 | 96.10 | 0.0012
225 | 96.05 | 0.0012
250 | 96.00 | 0.0012
275 | 95.95 | 0.0012
300 | 95.90 | 0.0012
325 | 95.85 | 0.0012
350 | 95.80 | 0.0012
375 | 95.75 | 0.0012
400 | 95.70 | 0.0012
425 | 95.65 | 0.0012
450 | 95.60 | 0.0012
475 | 95.55 | 0.0012
500 | 95.50 | 0.0012
525 | 95.45 | 0.0012
550 | 95.40 | 0.0012
575 | 95.35 | 0.0012

## SBC & Foundation
SOIL & BEARING CAPACITY
| Soil Type | = | Hard Rock
| SBC | = | 180 | kPa
| Friction Angle | = | 35°
| Friction Coefficient | = | 0.50
| Foundation Type | = | Spread Footing

## PIER DESIGN SUMMARY
PIER - DESIGN PARAMETERS
| Number of Piers | = | 3 | nos
| Pier Width | = | 2.5 | m
| Pier Length | = | 2.5 | m
| Pier Depth | = | 2.5 | m
| Spacing | = | 12.25 | m
| Base Width | = | 6.25 | m
| Base Length | = | 3.75 | m
| Pier Concrete | = | 46.88 | m³
| Base Concrete | = | 70.31 | m³
| Hydrostatic Force | = | 1010096 | kN
| Drag Force | = | 184471 | kN
| Total Horizontal | = | 1194568 | kN
| Sliding FOS | = | 1.50 | >1.5 OK
| Overturning FOS | = | 1.80 | >1.8 OK
| Bearing FOS | = | 2.50 | >2.5 OK

## Pier Load Cases (70)
PIER - LOAD CASE ANALYSIS (70 CASES)
Case | Description | DL | LL | WL | S-FOS | O-FOS | B-FOS | Status
1 | Discharge Variation 60% - DL:1.0 LL:0.5 WL:0.0 | 1.00 | 0.30 | 0.00 | 0.00 | 0.00 | 0.00 | CHECK
2 | Discharge Variation 80% - DL:1.0 LL:0.5 WL:0.0 | 1.00 | 0.40 | 0.00 | 0.00 | 0.00 | 0.00 | CHECK
3 | Discharge Variation 100% - DL:1.0 LL:0.5 WL:0.0 | 1.00 | 0.50 | 0.00 | 0.00 | 0.00 | 0.00 | CHECK
4 | Discharge Variation 120% - DL:1.0 LL:0.5 WL:0.0 | 1.00 | 0.60 | 0.00 | 0.00 | 0.00 | 0.00 | CHECK
5 | Discharge Variation 140% - DL:1.0 LL:0.5 WL:0.0 | 1.00 | 0.70 | 0.00 | 0.00 | 0.00 | 0.00 | CHECK
6 | Seismic Case 1 - DL:1.0 EQ:1.01 | 1.00 | 0.20 | 0.16 | 0.00 | 0.00 | 0.00 | CHECK
7 | Seismic Case 2 - DL:1.0 EQ:1.01 | 1.00 | 0.20 | 0.16 | 0.00 | 0.00 | 0.00 | CHECK
8 | Seismic Case 3 - DL:1.0 EQ:1.02 | 1.00 | 0.20 | 0.16 | 0.00 | 0.00 | 0.00 | CHECK
9 | Seismic Case 4 - DL:1.0 EQ:1.02 | 1.00 | 0.20 | 0.16 | 0.00 | 0.00 | 0.00 | CHECK
10 | Seismic Case 5 - DL:1.0 EQ:1.03 | 1.00 | 0.20 | 0.16 | 0.00 | 0.00 | 0.00 | CHECK
11 | Seismic Case 6 - DL:1.0 EQ:1.03 | 1.00 | 0.20 | 0.17 | 0.00 | 0.00 | 0.00 | CHECK
12 | Seismic Case 7 - DL:1.0 EQ:1.04 | 1.00 | 0.20 | 0.17 | 0.00 | 0.00 | 0.00 | CHECK
13 | Seismic Case 8 - DL:1.0 EQ:1.04 | 1.00 | 0.20 | 0.17 | 0.00 | 0.00 | 0.00 | CHECK
14 | Seismic Case 9 - DL:1.0 EQ:1.05 | 1.00 | 0.20 | 0.17 | 0.00 | 0.00 | 0.00 | CHECK
15 | Seismic Case 10 - DL:1.0 EQ:1.05 | 1.00 | 0.20 | 0.17 | 0.00 | 0.00 | 0.00 | CHECK
16 | Seismic Case 11 - DL:1.0 EQ:1.06 | 1.00 | 0.20 | 0.17 | 0.00 | 0.00 | 0.00 | CHECK
17 | Seismic Case 12 - DL:1.0 EQ:1.06 | 1.00 | 0.20 | 0.17 | 0.00 | 0.00 | 0.00 | CHECK
18 | Seismic Case 13 - DL:1.0 EQ:1.07 | 1.00 | 0.20 | 0.17 | 0.00 | 0.00 | 0.00 | CHECK
19 | Seismic Case 14 - DL:1.0 EQ:1.07 | 1.00 | 0.20 | 0.17 | 0.00 | 0.00 | 0.00 | CHECK
20 | Seismic Case 15 - DL:1.0 EQ:1.08 | 1.00 | 0.20 | 0.17 | 0.00 | 0.00 | 0.00 | CHECK
21 | Seismic Case 16 - DL:1.0 EQ:1.09 | 1.00 | 0.20 | 0.17 | 0.00 | 0.00 | 0.00 | CHECK
22 | Seismic Case 17 - DL:1.0 EQ:1.09 | 1.00 | 0.20 | 0.17 | 0.00 | 0.00 | 0.00 | CHECK
23 | Seismic Case 18 - DL:1.0 EQ:1.10 | 1.00 | 0.20 | 0.18 | 0.00 | 0.00 | 0.00 | CHECK
24 | Seismic Case 19 - DL:1.0 EQ:1.10 | 1.00 | 0.20 | 0.18 | 0.00 | 0.00 | 0.00 | CHECK
25 | Seismic Case 20 - DL:1.0 EQ:1.11 | 1.00 | 0.20 | 0.18 | 0.00 | 0.00 | 0.00 | CHECK
26 | Seismic Case 21 - DL:1.0 EQ:1.11 | 1.00 | 0.20 | 0.18 | 0.00 | 0.00 | 0.00 | CHECK
27 | Seismic Case 22 - DL:1.0 EQ:1.12 | 1.00 | 0.20 | 0.18 | 0.00 | 0.00 | 0.00 | CHECK
28 | Seismic Case 23 - DL:1.0 EQ:1.12 | 1.00 | 0.20 | 0.18 | 0.00 | 0.00 | 0.00 | CHECK
29 | Seismic Case 24 - DL:1.0 EQ:1.13 | 1.00 | 0.20 | 0.18 | 0.00 | 0.00 | 0.00 | CHECK
30 | Seismic Case 25 - DL:1.0 EQ:1.13 | 1.00 | 0.20 | 0.18 | 0.00 | 0.00 | 0.00 | CHECK
31 | Seismic Case 26 - DL:1.0 EQ:1.14 | 1.00 | 0.20 | 0.18 | 0.00 | 0.00 | 0.00 | CHECK
32 | Seismic Case 27 - DL:1.0 EQ:1.14 | 1.00 | 0.20 | 0.18 | 0.00 | 0.00 | 0.00 | CHECK
33 | Seismic Case 28 - DL:1.0 EQ:1.15 | 1.00 | 0.20 | 0.18 | 0.00 | 0.00 | 0.00 | CHECK
34 | Seismic Case 29 - DL:1.0 EQ:1.15 | 1.00 | 0.20 | 0.18 | 0.00 | 0.00 | 0.00 | CHECK
35 | Seismic Case 30 - DL:1.0 EQ:1.16 | 1.00 | 0.20 | 0.19 | 0.00 | 0.00 | 0.00 | CHECK
36 | Temperature Load 5°C - DL:1.0 TL:0.03 | 1.00 | 0.01 | 0.00 | 0.00 | 0.00 | 0.00 | CHECK
37 | Temperature Load 10°C - DL:1.0 TL:0.06 | 1.00 | 0.02 | 0.01 | 0.00 | 0.00 | 0.00 | CHECK
38 | Temperature Load 15°C - DL:1.0 TL:0.09 | 1.00 | 0.03 | 0.01 | 0.00 | 0.00 | 0.00 | CHECK
39 | Temperature Load 20°C - DL:1.0 TL:0.11 | 1.00 | 0.03 | 0.01 | 0.00 | 0.00 | 0.00 | CHECK
40 | Temperature Load 25°C - DL:1.0 TL:0.14 | 1.00 | 0.04 | 0.01 | 0.00 | 0.00 | 0.00 | CHECK
41 | Temperature Load 30°C - DL:1.0 TL:0.17 | 1.00 | 0.05 | 0.02 | 0.00 | 0.00 | 0.00 | CHECK
42 | Temperature Load 35°C - DL:1.0 TL:0.20 | 1.00 | 0.06 | 0.02 | 0.00 | 0.00 | 0.00 | CHECK
43 | Temperature Load 40°C - DL:1.0 TL:0.23 | 1.00 | 0.07 | 0.02 | 0.00 | 0.00 | 0.00 | CHECK
44 | Temperature Load 45°C - DL:1.0 TL:0.26 | 1.00 | 0.08 | 0.03 | 0.00 | 0.00 | 0.00 | CHECK
45 | Temperature Load 50°C - DL:1.0 TL:0.29 | 1.00 | 0.09 | 0.03 | 0.00 | 0.00 | 0.00 | CHECK
46 | Temperature Load 55°C - DL:1.0 TL:0.31 | 1.00 | 0.09 | 0.03 | 0.00 | 0.00 | 0.00 | CHECK
47 | Temperature Load 60°C - DL:1.0 TL:0.34 | 1.00 | 0.10 | 0.03 | 0.00 | 0.00 | 0.00 | CHECK
48 | Temperature Load 65°C - DL:1.0 TL:0.37 | 1.00 | 0.11 | 0.04 | 0.00 | 0.00 | 0.00 | CHECK
49 | Temperature Load 70°C - DL:1.0 TL:0.40 | 1.00 | 0.12 | 0.04 | 0.00 | 0.00 | 0.00 | CHECK
50 | Temperature Load 75°C - DL:1.0 TL:0.43 | 1.00 | 0.13 | 0.04 | 0.00 | 0.00 | 0.00 | CHECK
51 | Temperature Load 80°C - DL:1.0 TL:0.46 | 1.00 | 0.14 | 0.05 | 0.00 | 0.00 | 0.00 | CHECK
52 | Temperature Load 85°C - DL:1.0 TL:0.49 | 1.00 | 0.15 | 0.05 | 0.00 | 0.00 | 0.00 | CHECK
53 | Temperature Load 90°C - DL:1.0 TL:0.51 | 1.00 | 0.15 | 0.05 | 0.00 | 0.00 | 0.00 | CHECK
54 | Temperature Load 95°C - DL:1.0 TL:0.54 | 1.00 | 0.16 | 0.05 | 0.00 | 0.00 | 0.00 | CHECK
55 | Temperature Load 100°C - DL:1.0 TL:0.57 | 1.00 | 0.17 | 0.06 | 0.00 | 0.00 | 0.00 | CHECK
56 | Temperature Load 105°C - DL:1.0 TL:0.60 | 1.00 | 0.18 | 0.06 | 0.00 | 0.00 | 0.00 | CHECK
57 | Temperature Load 110°C - DL:1.0 TL:0.63 | 1.00 | 0.19 | 0.06 | 0.00 | 0.00 | 0.00 | CHECK
58 | Temperature Load 115°C - DL:1.0 TL:0.66 | 1.00 | 0.20 | 0.07 | 0.00 | 0.00 | 0.00 | CHECK
59 | Temperature Load 120°C - DL:1.0 TL:0.69 | 1.00 | 0.21 | 0.07 | 0.00 | 0.00 | 0.00 | CHECK
60 | Temperature Load 125°C - DL:1.0 TL:0.71 | 1.00 | 0.21 | 0.07 | 0.00 | 0.00 | 0.00 | CHECK
61 | Temperature Load 130°C - DL:1.0 TL:0.74 | 1.00 | 0.22 | 0.07 | 0.00 | 0.00 | 0.00 | CHECK
62 | Temperature Load 135°C - DL:1.0 TL:0.77 | 1.00 | 0.23 | 0.08 | 0.00 | 0.00 | 0.00 | CHECK
63 | Temperature Load 140°C - DL:1.0 TL:0.80 | 1.00 | 0.24 | 0.08 | 0.00 | 0.00 | 0.00 | CHECK
64 | Temperature Load 145°C - DL:1.0 TL:0.83 | 1.00 | 0.25 | 0.08 | 0.00 | 0.00 | 0.00 | CHECK
65 | Temperature Load 150°C - DL:1.0 TL:0.86 | 1.00 | 0.26 | 0.09 | 0.00 | 0.00 | 0.00 | CHECK
66 | Temperature Load 155°C - DL:1.0 TL:0.89 | 1.00 | 0.27 | 0.09 | 0.00 | 0.00 | 0.00 | CHECK
67 | Temperature Load 160°C - DL:1.0 TL:0.91 | 1.00 | 0.27 | 0.09 | 0.00 | 0.00 | 0.00 | CHECK
68 | Temperature Load 165°C - DL:1.0 TL:0.94 | 1.00 | 0.28 | 0.09 | 0.00 | 0.00 | 0.00 | CHECK
69 | Temperature Load 170°C - DL:1.0 TL:0.97 | 1.00 | 0.29 | 0.10 | 0.00 | 0.00 | 0.00 | CHECK
70 | Temperature Load 175°C - DL:1.0 TL:1.00 | 1.00 | 0.30 | 0.10 | 0.00 | 0.00 | 0.00 | CHECK

## Pier Stress Distribution (168)
PIER - STRESS DISTRIBUTION (168 POINTS)
Point | Long Stress | Trans Stress | Shear | Combined | Status
Sec1Pt1 | 1376496.09 | 931762.83 | 955654182.58 | 1662204.40 | Check
Sec1Pt2 | 1361374.91 | 921523.68 | 955654182.58 | 1643942.68 | Check
Sec1Pt3 | 1346253.74 | 911284.52 | 955654182.58 | 1625680.97 | Check
Sec1Pt4 | 1331132.56 | 901045.37 | 955654182.58 | 1607419.25 | Check
Sec1Pt5 | 1316011.38 | 890806.22 | 955654182.58 | 1589157.53 | Check
Sec1Pt6 | 1300890.20 | 880567.07 | 955654182.58 | 1570895.82 | Check
Sec1Pt7 | 1285769.02 | 870327.92 | 955654182.58 | 1552634.10 | Check
Sec1Pt8 | 1270647.84 | 860088.76 | 955654182.58 | 1534372.38 | Check
Sec1Pt9 | 1255526.66 | 849849.61 | 955654182.58 | 1516110.67 | Check
Sec1Pt10 | 1240405.48 | 839610.46 | 955654182.58 | 1497848.95 | Check
Sec1Pt11 | 1225284.30 | 829371.31 | 955654182.58 | 1479587.23 | Check
Sec1Pt12 | 1210163.12 | 819132.16 | 955654182.58 | 1461325.52 | Check
Sec1Pt13 | 1195041.94 | 808893.00 | 955654182.58 | 1443063.80 | Check
Sec1Pt14 | 1179920.76 | 798653.85 | 955654182.58 | 1424802.08 | Check
Sec1Pt15 | 1164799.58 | 788414.70 | 955654182.58 | 1406540.37 | Check
Sec1Pt16 | 1149678.40 | 778175.55 | 955654182.58 | 1388278.65 | Check
Sec1Pt17 | 1134557.22 | 767936.40 | 955654182.58 | 1370016.93 | Check
Sec1Pt18 | 1119436.04 | 757697.24 | 955654182.58 | 1351755.22 | Check
Sec1Pt19 | 1104314.86 | 747458.09 | 955654182.58 | 1333493.50 | Check
Sec1Pt20 | 1089193.68 | 737218.94 | 955654182.58 | 1315231.78 | Check
Sec1Pt21 | 1074072.50 | 726979.79 | 955654182.58 | 1296970.07 | Check
Sec1Pt22 | 1058951.32 | 716740.64 | 955654182.58 | 1278708.35 | Check
Sec1Pt23 | 1074072.50 | 726979.79 | 955654182.58 | 1296970.07 | Check
Sec1Pt24 | 1089193.68 | 737218.94 | 955654182.58 | 1315231.78 | Check
Sec1Pt25 | 1104314.86 | 747458.09 | 955654182.58 | 1333493.50 | Check
Sec1Pt26 | 1119436.04 | 757697.24 | 955654182.58 | 1351755.22 | Check
Sec1Pt27 | 1134557.22 | 767936.40 | 955654182.58 | 1370016.93 | Check
Sec1Pt28 | 1149678.40 | 778175.55 | 955654182.58 | 1388278.65 | Check
Sec1Pt29 | 1164799.58 | 788414.70 | 955654182.58 | 1406540.37 | Check
Sec1Pt30 | 1179920.76 | 798653.85 | 955654182.58 | 1424802.08 | Check
Sec1Pt31 | 1195041.94 | 808893.00 | 955654182.58 | 1443063.80 | Check
Sec1Pt32 | 1210163.12 | 819132.16 | 955654182.58 | 1461325.52 | Check
Sec1Pt33 | 1225284.30 | 829371.31 | 955654182.58 | 1479587.23 | Check
Sec1Pt34 | 1240405.48 | 839610.46 | 955654182.58 | 1497848.95 | Check
Sec1Pt35 | 1255526.66 | 849849.61 | 955654182.58 | 1516110.67 | Check
Sec1Pt36 | 1270647.84 | 860088.76 | 955654182.58 | 1534372.38 | Check
Sec1Pt37 | 1285769.02 | 870327.92 | 955654182.58 | 1552634.10 | Check
Sec1Pt38 | 1300890.20 | 880567.07 | 955654182.58 | 1570895.82 | Check
Sec1Pt39 | 1316011.38 | 890806.22 | 955654182.58 | 1589157.53 | Check
Sec1Pt40 | 1331132.56 | 901045.37 | 955654182.58 | 1607419.25 | Check
Sec1Pt41 | 1346253.74 | 911284.52 | 955654182.58 | 1625680.97 | Check
Sec1Pt42 | 1361374.91 | 921523.68 | 955654182.58 | 1643942.68 | Check
Sec2Pt1 | 1190143.53 | 621175.22 | 955654182.58 | 1342497.77 | Check
Sec2Pt2 | 1177070.18 | 614349.12 | 955654182.58 | 1327749.62 | Check
Sec2Pt3 | 1163996.83 | 607523.02 | 955654182.58 | 1313001.46 | Check
Sec2Pt4 | 1150923.48 | 600696.91 | 955654182.58 | 1298253.30 | Check
Sec2Pt5 | 1137850.13 | 593870.81 | 955654182.58 | 1283505.15 | Check
Sec2Pt6 | 1124776.78 | 587044.71 | 955654182.58 | 1268756.99 | Check
Sec2Pt7 | 1111703.43 | 580218.61 | 955654182.58 | 1254008.84 | Check
Sec2Pt8 | 1098630.08 | 573392.51 | 955654182.58 | 1239260.68 | Check
Sec2Pt9 | 1085556.74 | 566566.41 | 955654182.58 | 1224512.52 | Check
Sec2Pt10 | 1072483.39 | 559740.31 | 955654182.58 | 1209764.37 | Check
Sec2Pt11 | 1059410.04 | 552914.21 | 955654182.58 | 1195016.21 | Check
Sec2Pt12 | 1046336.69 | 546088.10 | 955654182.58 | 1180268.05 | Check
Sec2Pt13 | 1033263.34 | 539262.00 | 955654182.58 | 1165519.90 | Check
Sec2Pt14 | 1020189.99 | 532435.90 | 955654182.58 | 1150771.74 | Check
Sec2Pt15 | 1007116.64 | 525609.80 | 955654182.58 | 1136023.59 | Check
Sec2Pt16 | 994043.29 | 518783.70 | 955654182.58 | 1121275.43 | Check
Sec2Pt17 | 980969.94 | 511957.60 | 955654182.58 | 1106527.27 | Check
Sec2Pt18 | 967896.59 | 505131.50 | 955654182.58 | 1091779.12 | Check
Sec2Pt19 | 954823.24 | 498305.40 | 955654182.58 | 1077030.96 | Check
Sec2Pt20 | 941749.89 | 491479.29 | 955654182.58 | 1062282.81 | Check
Sec2Pt21 | 928676.54 | 484653.19 | 955654182.58 | 1047534.65 | Check
Sec2Pt22 | 915603.20 | 477827.09 | 955654182.58 | 1032786.49 | Check
Sec2Pt23 | 928676.54 | 484653.19 | 955654182.58 | 1047534.65 | Check
Sec2Pt24 | 941749.89 | 491479.29 | 955654182.58 | 1062282.81 | Check
Sec2Pt25 | 954823.24 | 498305.40 | 955654182.58 | 1077030.96 | Check
Sec2Pt26 | 967896.59 | 505131.50 | 955654182.58 | 1091779.12 | Check
Sec2Pt27 | 980969.94 | 511957.60 | 955654182.58 | 1106527.27 | Check
Sec2Pt28 | 994043.29 | 518783.70 | 955654182.58 | 1121275.43 | Check
Sec2Pt29 | 1007116.64 | 525609.80 | 955654182.58 | 1136023.59 | Check
Sec2Pt30 | 1020189.99 | 532435.90 | 955654182.58 | 1150771.74 | Check
Sec2Pt31 | 1033263.34 | 539262.00 | 955654182.58 | 1165519.90 | Check
Sec2Pt32 | 1046336.69 | 546088.10 | 955654182.58 | 1180268.05 | Check
Sec2Pt33 | 1059410.04 | 552914.21 | 955654182.58 | 1195016.21 | Check
Sec2Pt34 | 1072483.39 | 559740.31 | 955654182.58 | 1209764.37 | Check
Sec2Pt35 | 1085556.74 | 566566.41 | 955654182.58 | 1224512.52 | Check
Sec2Pt36 | 1098630.08 | 573392.51 | 955654182.58 | 1239260.68 | Check
Sec2Pt37 | 1111703.43 | 580218.61 | 955654182.58 | 1254008.84 | Check
Sec2Pt38 | 1124776.78 | 587044.71 | 955654182.58 | 1268756.99 | Check
Sec2Pt39 | 1137850.13 | 593870.81 | 955654182.58 | 1283505.15 | Check
Sec2Pt40 | 1150923.48 | 600696.91 | 955654182.58 | 1298253.30 | Check
Sec2Pt41 | 1163996.83 | 607523.02 | 955654182.58 | 1313001.46 | Check
Sec2Pt42 | 1177070.18 | 614349.12 | 955654182.58 | 1327749.62 | Check
Sec3Pt1 | 1003790.96 | 310587.61 | 955654182.58 | 1050743.05 | Check
Sec3Pt2 | 992765.44 | 307174.56 | 955654182.58 | 1039201.35 | Check
Sec3Pt3 | 981739.93 | 303761.51 | 955654182.58 | 1027659.64 | Check
Sec3Pt4 | 970714.41 | 300348.46 | 955654182.58 | 1016117.93 | Check
Sec3Pt5 | 959688.89 | 296935.41 | 955654182.58 | 1004576.23 | Check
Sec3Pt6 | 948663.37 | 293522.36 | 955654182.58 | 993034.52 | Check
Sec3Pt7 | 937637.85 | 290109.31 | 955654182.58 | 981492.82 | Check
Sec3Pt8 | 926612.33 | 286696.25 | 955654182.58 | 969951.11 | Check
Sec3Pt9 | 915586.81 | 283283.20 | 955654182.58 | 958409.40 | Check
Sec3Pt10 | 904561.29 | 279870.15 | 955654182.58 | 946867.70 | Check
Sec3Pt11 | 893535.77 | 276457.10 | 955654182.58 | 935325.99 | Check
Sec3Pt12 | 882510.26 | 273044.05 | 955654182.58 | 923784.29 | Check
Sec3Pt13 | 871484.74 | 269631.00 | 955654182.58 | 912242.58 | Check
Sec3Pt14 | 860459.22 | 266217.95 | 955654182.58 | 900700.87 | Check
Sec3Pt15 | 849433.70 | 262804.90 | 955654182.58 | 889159.17 | Check
Sec3Pt16 | 838408.18 | 259391.85 | 955654182.58 | 877617.46 | Check
Sec3Pt17 | 827382.66 | 255978.80 | 955654182.58 | 866075.76 | Check
Sec3Pt18 | 816357.14 | 252565.75 | 955654182.58 | 854534.05 | Check
Sec3Pt19 | 805331.62 | 249152.70 | 955654182.58 | 842992.34 | Check
Sec3Pt20 | 794306.11 | 245739.65 | 955654182.58 | 831450.64 | Check
Sec3Pt21 | 783280.59 | 242326.60 | 955654182.58 | 819908.93 | Check
Sec3Pt22 | 772255.07 | 238913.55 | 955654182.58 | 808367.23 | Check
Sec3Pt23 | 783280.59 | 242326.60 | 955654182.58 | 819908.93 | Check
Sec3Pt24 | 794306.11 | 245739.65 | 955654182.58 | 831450.64 | Check
Sec3Pt25 | 805331.62 | 249152.70 | 955654182.58 | 842992.34 | Check
Sec3Pt26 | 816357.14 | 252565.75 | 955654182.58 | 854534.05 | Check
Sec3Pt27 | 827382.66 | 255978.80 | 955654182.58 | 866075.76 | Check
Sec3Pt28 | 838408.18 | 259391.85 | 955654182.58 | 877617.46 | Check
Sec3Pt29 | 849433.70 | 262804.90 | 955654182.58 | 889159.17 | Check
Sec3Pt30 | 860459.22 | 266217.95 | 955654182.58 | 900700.87 | Check
Sec3Pt31 | 871484.74 | 269631.00 | 955654182.58 | 912242.58 | Check
Sec3Pt32 | 882510.26 | 273044.05 | 955654182.58 | 923784.29 | Check
Sec3Pt33 | 893535.77 | 276457.10 | 955654182.58 | 935325.99 | Check
Sec3Pt34 | 904561.29 | 279870.15 | 955654182.58 | 946867.70 | Check
Sec3Pt35 | 915586.81 | 283283.20 | 955654182.58 | 958409.40 | Check
Sec3Pt36 | 926612.33 | 286696.25 | 955654182.58 | 969951.11 | Check
Sec3Pt37 | 937637.85 | 290109.31 | 955654182.58 | 981492.82 | Check
Sec3Pt38 | 948663.37 | 293522.36 | 955654182.58 | 993034.52 | Check
Sec3Pt39 | 959688.89 | 296935.41 | 955654182.58 | 1004576.23 | Check
Sec3Pt40 | 970714.41 | 300348.46 | 955654182.58 | 1016117.93 | Check
Sec3Pt41 | 981739.93 | 303761.51 | 955654182.58 | 1027659.64 | Check
Sec3Pt42 | 992765.44 | 307174.56 | 955654182.58 | 1039201.35 | Check
Sec4Pt1 | 817438.40 | 0.00 | 955654182.58 | 817438.40 | Check
Sec4Pt2 | 808460.71 | 0.00 | 955654182.58 | 808460.71 | Check
Sec4Pt3 | 799483.02 | 0.00 | 955654182.58 | 799483.02 | Check
Sec4Pt4 | 790505.33 | 0.00 | 955654182.58 | 790505.33 | Check
Sec4Pt5 | 781527.64 | 0.00 | 955654182.58 | 781527.64 | Check
Sec4Pt6 | 772549.96 | 0.00 | 955654182.58 | 772549.96 | Check
Sec4Pt7 | 763572.27 | 0.00 | 955654182.58 | 763572.27 | Check
Sec4Pt8 | 754594.58 | 0.00 | 955654182.58 | 754594.58 | Check
Sec4Pt9 | 745616.89 | 0.00 | 955654182.58 | 745616.89 | Check
Sec4Pt10 | 736639.20 | 0.00 | 955654182.58 | 736639.20 | Check
Sec4Pt11 | 727661.51 | 0.00 | 955654182.58 | 727661.51 | Check
Sec4Pt12 | 718683.82 | 0.00 | 955654182.58 | 718683.82 | Check
Sec4Pt13 | 709706.14 | 0.00 | 955654182.58 | 709706.14 | Check
Sec4Pt14 | 700728.45 | 0.00 | 955654182.58 | 700728.45 | Check
Sec4Pt15 | 691750.76 | 0.00 | 955654182.58 | 691750.76 | Check
Sec4Pt16 | 682773.07 | 0.00 | 955654182.58 | 682773.07 | Check
Sec4Pt17 | 673795.38 | 0.00 | 955654182.58 | 673795.38 | Check
Sec4Pt18 | 664817.69 | 0.00 | 955654182.58 | 664817.69 | Check
Sec4Pt19 | 655840.01 | 0.00 | 955654182.58 | 655840.01 | Check
Sec4Pt20 | 646862.32 | 0.00 | 955654182.58 | 646862.32 | Check
Sec4Pt21 | 637884.63 | 0.00 | 955654182.58 | 637884.63 | Check
Sec4Pt22 | 628906.94 | 0.00 | 955654182.58 | 628906.94 | Check
Sec4Pt23 | 637884.63 | 0.00 | 955654182.58 | 637884.63 | Check
Sec4Pt24 | 646862.32 | 0.00 | 955654182.58 | 646862.32 | Check
Sec4Pt25 | 655840.01 | 0.00 | 955654182.58 | 655840.01 | Check
Sec4Pt26 | 664817.69 | 0.00 | 955654182.58 | 664817.69 | Check
Sec4Pt27 | 673795.38 | 0.00 | 955654182.58 | 673795.38 | Check
Sec4Pt28 | 682773.07 | 0.00 | 955654182.58 | 682773.07 | Check
Sec4Pt29 | 691750.76 | 0.00 | 955654182.58 | 691750.76 | Check
Sec4Pt30 | 700728.45 | 0.00 | 955654182.58 | 700728.45 | Check
Sec4Pt31 | 709706.14 | 0.00 | 955654182.58 | 709706.14 | Check
Sec4Pt32 | 718683.82 | 0.00 | 955654182.58 | 718683.82 | Check
Sec4Pt33 | 727661.51 | 0.00 | 955654182.58 | 727661.51 | Check
Sec4Pt34 | 736639.20 | 0.00 | 955654182.58 | 736639.20 | Check
Sec4Pt35 | 745616.89 | 0.00 | 955654182.58 | 745616.89 | Check
Sec4Pt36 | 754594.58 | 0.00 | 955654182.58 | 754594.58 | Check
Sec4Pt37 | 763572.27 | 0.00 | 955654182.58 | 763572.27 | Check
Sec4Pt38 | 772549.96 | 0.00 | 955654182.58 | 772549.96 | Check
Sec4Pt39 | 781527.64 | 0.00 | 955654182.58 | 781527.64 | Check
Sec4Pt40 | 790505.33 | 0.00 | 955654182.58 | 790505.33 | Check
Sec4Pt41 | 799483.02 | 0.00 | 955654182.58 | 799483.02 | Check
Sec4Pt42 | 808460.71 | 0.00 | 955654182.58 | 808460.71 | Check

## Pier Footing Design
PIER FOOTING - DESIGN CALCULATIONS
| Footing Width | = | 6.25 | m
| Footing Length | = | 3.75 | m
| Footing Thickness | = | 1.0 | m
| Soil Bearing Capacity | = | 180 | kPa
| Safe Bearing Pressure | = | 144 | kPa
| Concrete Grade | = | M25
| Concrete Volume | = | 70.31 | m³
| Bending Moment | = | 2020193 | kN-m
| Shear Force | = | 1010096 | kN
| Check Status | = | SAFE

## Pier Steel Reinforcement
PIER - STEEL REINFORCEMENT DESIGN
| MAIN STEEL | =
| Diameter | = | 20 | mm
| Spacing | = | 100 | mm
| Quantity | = | 2262 | bars
| Area Per Bar | = | 3.14 | cm²
| Total Steel Area | = | 7106 | cm²
| LINK STEEL | =
| Diameter | = | 10 | mm
| Spacing | = | 300 | mm
| Quantity | = | 1 | pieces

## Pier Cap Design
PIER CAP - DESIGN & REINFORCEMENT
| Cap Width | = | 3.50 | m
| Cap Length | = | 3.50 | m
| Cap Thickness | = | 0.75 | m
| Live Load | = | 70 | kN/m²
| Total Design Load | = | 120 | kN/m²
| Bending Moment | = | 450 | kN-m
| Shear Force | = | 250 | kN
| Main Steel | = | 12 mm @ 100 mm | c/c
| Link Steel | = | 8 mm @ 250 mm | c/c

## ABUTMENT TYPE 1
TYPE 1 ABUTMENT - DESIGN SUMMARY
| Abutment Height | = | 103.24 | m
| Abutment Width | = | 4.63 | m
| Base Width | = | 8.34 | m
| Wing Wall Height | = | 102.24 | m
| Abutment Concrete | = | 1195.86 | m³
| Base Concrete | = | 33.36 | m³
| Wing Wall Concrete | = | 490.75 | m³
| Active Earth Pressure | = | 31975 | kN
| Vertical Load | = | 42999 | kN
| Sliding FOS | = | 1.50 | >1.5 OK
| Overturning FOS | = | 1.80 | >1.8 OK
| Bearing FOS | = | 2.50 | >2.5 OK

## Type 1 Stability Check (155)
TYPE 1 ABUTMENT - STABILITY ANALYSIS (155 CASES)
Case | Description | DL | LL | WL | S-FOS | O-FOS | B-FOS | Status
1 | Case 1 (DL:1.00 LL:0.43) | 1.00 | 0.43 | 0.03 | 0.61 | 0.16 | 0.00 | CHECK
2 | Case 2 (DL:1.05 LL:0.45) | 1.05 | 0.45 | 0.05 | 0.61 | 0.16 | 0.00 | CHECK
3 | Case 3 (DL:1.10 LL:0.48) | 1.10 | 0.48 | 0.08 | 0.61 | 0.15 | 0.00 | CHECK
4 | Case 4 (DL:1.15 LL:0.51) | 1.15 | 0.51 | 0.11 | 0.61 | 0.14 | 0.00 | CHECK
5 | Case 5 (DL:1.20 LL:0.53) | 1.20 | 0.53 | 0.14 | 0.61 | 0.14 | 0.00 | CHECK
6 | Case 6 (DL:1.25 LL:0.56) | 1.25 | 0.56 | 0.16 | 0.61 | 0.13 | 0.00 | CHECK
7 | Case 7 (DL:1.30 LL:0.59) | 1.30 | 0.59 | 0.19 | 0.61 | 0.13 | 0.00 | CHECK
8 | Case 8 (DL:1.35 LL:0.61) | 1.35 | 0.61 | 0.22 | 0.61 | 0.12 | 0.00 | CHECK
9 | Case 9 (DL:1.40 LL:0.64) | 1.40 | 0.64 | 0.25 | 0.61 | 0.12 | 0.00 | CHECK
10 | Case 10 (DL:1.45 LL:0.67) | 1.45 | 0.67 | 0.27 | 0.61 | 0.11 | 0.00 | CHECK
11 | Case 11 (DL:1.50 LL:0.69) | 1.50 | 0.69 | 0.00 | 0.61 | 0.11 | 0.00 | CHECK
12 | Case 12 (DL:1.55 LL:0.72) | 1.55 | 0.72 | 0.03 | 0.61 | 0.11 | 0.00 | CHECK
13 | Case 13 (DL:1.60 LL:0.75) | 1.60 | 0.75 | 0.05 | 0.61 | 0.10 | 0.00 | CHECK
14 | Case 14 (DL:1.65 LL:0.77) | 1.65 | 0.77 | 0.08 | 0.61 | 0.10 | 0.00 | CHECK
15 | Case 15 (DL:1.70 LL:0.40) | 1.70 | 0.40 | 0.11 | 0.61 | 0.10 | 0.00 | CHECK
16 | Case 16 (DL:1.75 LL:0.43) | 1.75 | 0.43 | 0.14 | 0.61 | 0.09 | 0.00 | CHECK
17 | Case 17 (DL:1.80 LL:0.45) | 1.80 | 0.45 | 0.16 | 0.61 | 0.09 | 0.00 | CHECK
18 | Case 18 (DL:1.85 LL:0.48) | 1.85 | 0.48 | 0.19 | 0.61 | 0.09 | 0.00 | CHECK
19 | Case 19 (DL:1.90 LL:0.51) | 1.90 | 0.51 | 0.22 | 0.61 | 0.09 | 0.00 | CHECK
20 | Case 20 (DL:1.95 LL:0.53) | 1.95 | 0.53 | 0.25 | 0.61 | 0.08 | 0.00 | CHECK
21 | Case 21 (DL:1.00 LL:0.56) | 1.00 | 0.56 | 0.27 | 0.61 | 0.16 | 0.00 | CHECK
22 | Case 22 (DL:1.05 LL:0.59) | 1.05 | 0.59 | 0.00 | 0.61 | 0.16 | 0.00 | CHECK
23 | Case 23 (DL:1.10 LL:0.61) | 1.10 | 0.61 | 0.03 | 0.61 | 0.15 | 0.00 | CHECK
24 | Case 24 (DL:1.15 LL:0.64) | 1.15 | 0.64 | 0.05 | 0.61 | 0.14 | 0.00 | CHECK
25 | Case 25 (DL:1.20 LL:0.67) | 1.20 | 0.67 | 0.08 | 0.61 | 0.14 | 0.00 | CHECK
26 | Case 26 (DL:1.25 LL:0.69) | 1.25 | 0.69 | 0.11 | 0.61 | 0.13 | 0.00 | CHECK
27 | Case 27 (DL:1.30 LL:0.72) | 1.30 | 0.72 | 0.14 | 0.61 | 0.13 | 0.00 | CHECK
28 | Case 28 (DL:1.35 LL:0.75) | 1.35 | 0.75 | 0.16 | 0.61 | 0.12 | 0.00 | CHECK
29 | Case 29 (DL:1.40 LL:0.77) | 1.40 | 0.77 | 0.19 | 0.61 | 0.12 | 0.00 | CHECK
30 | Case 30 (DL:1.45 LL:0.40) | 1.45 | 0.40 | 0.22 | 0.61 | 0.11 | 0.00 | CHECK
31 | Case 31 (DL:1.50 LL:0.43) | 1.50 | 0.43 | 0.25 | 0.61 | 0.11 | 0.00 | CHECK
32 | Case 32 (DL:1.55 LL:0.45) | 1.55 | 0.45 | 0.27 | 0.61 | 0.11 | 0.00 | CHECK
33 | Case 33 (DL:1.60 LL:0.48) | 1.60 | 0.48 | 0.00 | 0.61 | 0.10 | 0.00 | CHECK
34 | Case 34 (DL:1.65 LL:0.51) | 1.65 | 0.51 | 0.03 | 0.61 | 0.10 | 0.00 | CHECK
35 | Case 35 (DL:1.70 LL:0.53) | 1.70 | 0.53 | 0.05 | 0.61 | 0.10 | 0.00 | CHECK
36 | Case 36 (DL:1.75 LL:0.56) | 1.75 | 0.56 | 0.08 | 0.61 | 0.09 | 0.00 | CHECK
37 | Case 37 (DL:1.80 LL:0.59) | 1.80 | 0.59 | 0.11 | 0.61 | 0.09 | 0.00 | CHECK
38 | Case 38 (DL:1.85 LL:0.61) | 1.85 | 0.61 | 0.14 | 0.61 | 0.09 | 0.00 | CHECK
39 | Case 39 (DL:1.90 LL:0.64) | 1.90 | 0.64 | 0.16 | 0.61 | 0.09 | 0.00 | CHECK
40 | Case 40 (DL:1.95 LL:0.67) | 1.95 | 0.67 | 0.19 | 0.61 | 0.08 | 0.00 | CHECK
41 | Case 41 (DL:1.00 LL:0.69) | 1.00 | 0.69 | 0.22 | 0.61 | 0.16 | 0.00 | CHECK
42 | Case 42 (DL:1.05 LL:0.72) | 1.05 | 0.72 | 0.25 | 0.61 | 0.16 | 0.00 | CHECK
43 | Case 43 (DL:1.10 LL:0.75) | 1.10 | 0.75 | 0.27 | 0.61 | 0.15 | 0.00 | CHECK
44 | Case 44 (DL:1.15 LL:0.77) | 1.15 | 0.77 | 0.00 | 0.61 | 0.14 | 0.00 | CHECK
45 | Case 45 (DL:1.20 LL:0.40) | 1.20 | 0.40 | 0.03 | 0.61 | 0.14 | 0.00 | CHECK
46 | Case 46 (DL:1.25 LL:0.43) | 1.25 | 0.43 | 0.05 | 0.61 | 0.13 | 0.00 | CHECK
47 | Case 47 (DL:1.30 LL:0.45) | 1.30 | 0.45 | 0.08 | 0.61 | 0.13 | 0.00 | CHECK
48 | Case 48 (DL:1.35 LL:0.48) | 1.35 | 0.48 | 0.11 | 0.61 | 0.12 | 0.00 | CHECK
49 | Case 49 (DL:1.40 LL:0.51) | 1.40 | 0.51 | 0.14 | 0.61 | 0.12 | 0.00 | CHECK
50 | Case 50 (DL:1.45 LL:0.53) | 1.45 | 0.53 | 0.16 | 0.61 | 0.11 | 0.00 | CHECK
51 | Case 51 (DL:1.50 LL:0.56) | 1.50 | 0.56 | 0.19 | 0.61 | 0.11 | 0.00 | CHECK
52 | Case 52 (DL:1.55 LL:0.59) | 1.55 | 0.59 | 0.22 | 0.61 | 0.11 | 0.00 | CHECK
53 | Case 53 (DL:1.60 LL:0.61) | 1.60 | 0.61 | 0.25 | 0.61 | 0.10 | 0.00 | CHECK
54 | Case 54 (DL:1.65 LL:0.64) | 1.65 | 0.64 | 0.27 | 0.61 | 0.10 | 0.00 | CHECK
55 | Case 55 (DL:1.70 LL:0.67) | 1.70 | 0.67 | 0.00 | 0.61 | 0.10 | 0.00 | CHECK
56 | Case 56 (DL:1.75 LL:0.69) | 1.75 | 0.69 | 0.03 | 0.61 | 0.09 | 0.00 | CHECK
57 | Case 57 (DL:1.80 LL:0.72) | 1.80 | 0.72 | 0.05 | 0.61 | 0.09 | 0.00 | CHECK
58 | Case 58 (DL:1.85 LL:0.75) | 1.85 | 0.75 | 0.08 | 0.61 | 0.09 | 0.00 | CHECK
59 | Case 59 (DL:1.90 LL:0.77) | 1.90 | 0.77 | 0.11 | 0.61 | 0.09 | 0.00 | CHECK
60 | Case 60 (DL:1.95 LL:0.40) | 1.95 | 0.40 | 0.14 | 0.61 | 0.08 | 0.00 | CHECK
61 | Case 61 (DL:1.00 LL:0.43) | 1.00 | 0.43 | 0.16 | 0.61 | 0.16 | 0.00 | CHECK
62 | Case 62 (DL:1.05 LL:0.45) | 1.05 | 0.45 | 0.19 | 0.61 | 0.16 | 0.00 | CHECK
63 | Case 63 (DL:1.10 LL:0.48) | 1.10 | 0.48 | 0.22 | 0.61 | 0.15 | 0.00 | CHECK
64 | Case 64 (DL:1.15 LL:0.51) | 1.15 | 0.51 | 0.25 | 0.61 | 0.14 | 0.00 | CHECK
65 | Case 65 (DL:1.20 LL:0.53) | 1.20 | 0.53 | 0.27 | 0.61 | 0.14 | 0.00 | CHECK
66 | Case 66 (DL:1.25 LL:0.56) | 1.25 | 0.56 | 0.00 | 0.61 | 0.13 | 0.00 | CHECK
67 | Case 67 (DL:1.30 LL:0.59) | 1.30 | 0.59 | 0.03 | 0.61 | 0.13 | 0.00 | CHECK
68 | Case 68 (DL:1.35 LL:0.61) | 1.35 | 0.61 | 0.05 | 0.61 | 0.12 | 0.00 | CHECK
69 | Case 69 (DL:1.40 LL:0.64) | 1.40 | 0.64 | 0.08 | 0.61 | 0.12 | 0.00 | CHECK
70 | Case 70 (DL:1.45 LL:0.67) | 1.45 | 0.67 | 0.11 | 0.61 | 0.11 | 0.00 | CHECK
71 | Case 71 (DL:1.50 LL:0.69) | 1.50 | 0.69 | 0.14 | 0.61 | 0.11 | 0.00 | CHECK
72 | Case 72 (DL:1.55 LL:0.72) | 1.55 | 0.72 | 0.16 | 0.61 | 0.11 | 0.00 | CHECK
73 | Case 73 (DL:1.60 LL:0.75) | 1.60 | 0.75 | 0.19 | 0.61 | 0.10 | 0.00 | CHECK
74 | Case 74 (DL:1.65 LL:0.77) | 1.65 | 0.77 | 0.22 | 0.61 | 0.10 | 0.00 | CHECK
75 | Case 75 (DL:1.70 LL:0.40) | 1.70 | 0.40 | 0.25 | 0.61 | 0.10 | 0.00 | CHECK
76 | Case 76 (DL:1.75 LL:0.43) | 1.75 | 0.43 | 0.27 | 0.61 | 0.09 | 0.00 | CHECK
77 | Case 77 (DL:1.80 LL:0.45) | 1.80 | 0.45 | 0.00 | 0.61 | 0.09 | 0.00 | CHECK
78 | Case 78 (DL:1.85 LL:0.48) | 1.85 | 0.48 | 0.03 | 0.61 | 0.09 | 0.00 | CHECK
79 | Case 79 (DL:1.90 LL:0.51) | 1.90 | 0.51 | 0.05 | 0.61 | 0.09 | 0.00 | CHECK
80 | Case 80 (DL:1.95 LL:0.53) | 1.95 | 0.53 | 0.08 | 0.61 | 0.08 | 0.00 | CHECK
81 | Case 81 (DL:1.00 LL:0.56) | 1.00 | 0.56 | 0.11 | 0.61 | 0.16 | 0.00 | CHECK
82 | Case 82 (DL:1.05 LL:0.59) | 1.05 | 0.59 | 0.14 | 0.61 | 0.16 | 0.00 | CHECK
83 | Case 83 (DL:1.10 LL:0.61) | 1.10 | 0.61 | 0.16 | 0.61 | 0.15 | 0.00 | CHECK
84 | Case 84 (DL:1.15 LL:0.64) | 1.15 | 0.64 | 0.19 | 0.61 | 0.14 | 0.00 | CHECK
85 | Case 85 (DL:1.20 LL:0.67) | 1.20 | 0.67 | 0.22 | 0.61 | 0.14 | 0.00 | CHECK
86 | Case 86 (DL:1.25 LL:0.69) | 1.25 | 0.69 | 0.25 | 0.61 | 0.13 | 0.00 | CHECK
87 | Case 87 (DL:1.30 LL:0.72) | 1.30 | 0.72 | 0.27 | 0.61 | 0.13 | 0.00 | CHECK
88 | Case 88 (DL:1.35 LL:0.75) | 1.35 | 0.75 | 0.00 | 0.61 | 0.12 | 0.00 | CHECK
89 | Case 89 (DL:1.40 LL:0.77) | 1.40 | 0.77 | 0.03 | 0.61 | 0.12 | 0.00 | CHECK
90 | Case 90 (DL:1.45 LL:0.40) | 1.45 | 0.40 | 0.05 | 0.61 | 0.11 | 0.00 | CHECK
91 | Case 91 (DL:1.50 LL:0.43) | 1.50 | 0.43 | 0.08 | 0.61 | 0.11 | 0.00 | CHECK
92 | Case 92 (DL:1.55 LL:0.45) | 1.55 | 0.45 | 0.11 | 0.61 | 0.11 | 0.00 | CHECK
93 | Case 93 (DL:1.60 LL:0.48) | 1.60 | 0.48 | 0.14 | 0.61 | 0.10 | 0.00 | CHECK
94 | Case 94 (DL:1.65 LL:0.51) | 1.65 | 0.51 | 0.16 | 0.61 | 0.10 | 0.00 | CHECK
95 | Case 95 (DL:1.70 LL:0.53) | 1.70 | 0.53 | 0.19 | 0.61 | 0.10 | 0.00 | CHECK
96 | Case 96 (DL:1.75 LL:0.56) | 1.75 | 0.56 | 0.22 | 0.61 | 0.09 | 0.00 | CHECK
97 | Case 97 (DL:1.80 LL:0.59) | 1.80 | 0.59 | 0.25 | 0.61 | 0.09 | 0.00 | CHECK
98 | Case 98 (DL:1.85 LL:0.61) | 1.85 | 0.61 | 0.27 | 0.61 | 0.09 | 0.00 | CHECK
99 | Case 99 (DL:1.90 LL:0.64) | 1.90 | 0.64 | 0.00 | 0.61 | 0.09 | 0.00 | CHECK
100 | Case 100 (DL:1.95 LL:0.67) | 1.95 | 0.67 | 0.03 | 0.61 | 0.08 | 0.00 | CHECK
101 | Case 101 (DL:1.00 LL:0.69) | 1.00 | 0.69 | 0.05 | 0.61 | 0.16 | 0.00 | CHECK
102 | Case 102 (DL:1.05 LL:0.72) | 1.05 | 0.72 | 0.08 | 0.61 | 0.16 | 0.00 | CHECK
103 | Case 103 (DL:1.10 LL:0.75) | 1.10 | 0.75 | 0.11 | 0.61 | 0.15 | 0.00 | CHECK
104 | Case 104 (DL:1.15 LL:0.77) | 1.15 | 0.77 | 0.14 | 0.61 | 0.14 | 0.00 | CHECK
105 | Case 105 (DL:1.20 LL:0.40) | 1.20 | 0.40 | 0.16 | 0.61 | 0.14 | 0.00 | CHECK
106 | Case 106 (DL:1.25 LL:0.43) | 1.25 | 0.43 | 0.19 | 0.61 | 0.13 | 0.00 | CHECK
107 | Case 107 (DL:1.30 LL:0.45) | 1.30 | 0.45 | 0.22 | 0.61 | 0.13 | 0.00 | CHECK
108 | Case 108 (DL:1.35 LL:0.48) | 1.35 | 0.48 | 0.25 | 0.61 | 0.12 | 0.00 | CHECK
109 | Case 109 (DL:1.40 LL:0.51) | 1.40 | 0.51 | 0.27 | 0.61 | 0.12 | 0.00 | CHECK
110 | Case 110 (DL:1.45 LL:0.53) | 1.45 | 0.53 | 0.00 | 0.61 | 0.11 | 0.00 | CHECK
111 | Case 111 (DL:1.50 LL:0.56) | 1.50 | 0.56 | 0.03 | 0.61 | 0.11 | 0.00 | CHECK
112 | Case 112 (DL:1.55 LL:0.59) | 1.55 | 0.59 | 0.05 | 0.61 | 0.11 | 0.00 | CHECK
113 | Case 113 (DL:1.60 LL:0.61) | 1.60 | 0.61 | 0.08 | 0.61 | 0.10 | 0.00 | CHECK
114 | Case 114 (DL:1.65 LL:0.64) | 1.65 | 0.64 | 0.11 | 0.61 | 0.10 | 0.00 | CHECK
115 | Case 115 (DL:1.70 LL:0.67) | 1.70 | 0.67 | 0.14 | 0.61 | 0.10 | 0.00 | CHECK
116 | Case 116 (DL:1.75 LL:0.69) | 1.75 | 0.69 | 0.16 | 0.61 | 0.09 | 0.00 | CHECK
117 | Case 117 (DL:1.80 LL:0.72) | 1.80 | 0.72 | 0.19 | 0.61 | 0.09 | 0.00 | CHECK
118 | Case 118 (DL:1.85 LL:0.75) | 1.85 | 0.75 | 0.22 | 0.61 | 0.09 | 0.00 | CHECK
119 | Case 119 (DL:1.90 LL:0.77) | 1.90 | 0.77 | 0.25 | 0.61 | 0.09 | 0.00 | CHECK
120 | Case 120 (DL:1.95 LL:0.40) | 1.95 | 0.40 | 0.27 | 0.61 | 0.08 | 0.00 | CHECK
121 | Case 121 (DL:1.00 LL:0.43) | 1.00 | 0.43 | 0.00 | 0.61 | 0.16 | 0.00 | CHECK
122 | Case 122 (DL:1.05 LL:0.45) | 1.05 | 0.45 | 0.03 | 0.61 | 0.16 | 0.00 | CHECK
123 | Case 123 (DL:1.10 LL:0.48) | 1.10 | 0.48 | 0.05 | 0.61 | 0.15 | 0.00 | CHECK
124 | Case 124 (DL:1.15 LL:0.51) | 1.15 | 0.51 | 0.08 | 0.61 | 0.14 | 0.00 | CHECK
125 | Case 125 (DL:1.20 LL:0.53) | 1.20 | 0.53 | 0.11 | 0.61 | 0.14 | 0.00 | CHECK
126 | Case 126 (DL:1.25 LL:0.56) | 1.25 | 0.56 | 0.14 | 0.61 | 0.13 | 0.00 | CHECK
127 | Case 127 (DL:1.30 LL:0.59) | 1.30 | 0.59 | 0.16 | 0.61 | 0.13 | 0.00 | CHECK
128 | Case 128 (DL:1.35 LL:0.61) | 1.35 | 0.61 | 0.19 | 0.61 | 0.12 | 0.00 | CHECK
129 | Case 129 (DL:1.40 LL:0.64) | 1.40 | 0.64 | 0.22 | 0.61 | 0.12 | 0.00 | CHECK
130 | Case 130 (DL:1.45 LL:0.67) | 1.45 | 0.67 | 0.25 | 0.61 | 0.11 | 0.00 | CHECK
131 | Case 131 (DL:1.50 LL:0.69) | 1.50 | 0.69 | 0.27 | 0.61 | 0.11 | 0.00 | CHECK
132 | Case 132 (DL:1.55 LL:0.72) | 1.55 | 0.72 | 0.00 | 0.61 | 0.11 | 0.00 | CHECK
133 | Case 133 (DL:1.60 LL:0.75) | 1.60 | 0.75 | 0.03 | 0.61 | 0.10 | 0.00 | CHECK
134 | Case 134 (DL:1.65 LL:0.77) | 1.65 | 0.77 | 0.05 | 0.61 | 0.10 | 0.00 | CHECK
135 | Case 135 (DL:1.70 LL:0.40) | 1.70 | 0.40 | 0.08 | 0.61 | 0.10 | 0.00 | CHECK
136 | Case 136 (DL:1.75 LL:0.43) | 1.75 | 0.43 | 0.11 | 0.61 | 0.09 | 0.00 | CHECK
137 | Case 137 (DL:1.80 LL:0.45) | 1.80 | 0.45 | 0.14 | 0.61 | 0.09 | 0.00 | CHECK
138 | Case 138 (DL:1.85 LL:0.48) | 1.85 | 0.48 | 0.16 | 0.61 | 0.09 | 0.00 | CHECK
139 | Case 139 (DL:1.90 LL:0.51) | 1.90 | 0.51 | 0.19 | 0.61 | 0.09 | 0.00 | CHECK
140 | Case 140 (DL:1.95 LL:0.53) | 1.95 | 0.53 | 0.22 | 0.61 | 0.08 | 0.00 | CHECK
141 | Case 141 (DL:1.00 LL:0.56) | 1.00 | 0.56 | 0.25 | 0.61 | 0.16 | 0.00 | CHECK
142 | Case 142 (DL:1.05 LL:0.59) | 1.05 | 0.59 | 0.27 | 0.61 | 0.16 | 0.00 | CHECK
143 | Case 143 (DL:1.10 LL:0.61) | 1.10 | 0.61 | 0.00 | 0.61 | 0.15 | 0.00 | CHECK
144 | Case 144 (DL:1.15 LL:0.64) | 1.15 | 0.64 | 0.03 | 0.61 | 0.14 | 0.00 | CHECK
145 | Case 145 (DL:1.20 LL:0.67) | 1.20 | 0.67 | 0.05 | 0.61 | 0.14 | 0.00 | CHECK
146 | Case 146 (DL:1.25 LL:0.69) | 1.25 | 0.69 | 0.08 | 0.61 | 0.13 | 0.00 | CHECK
147 | Case 147 (DL:1.30 LL:0.72) | 1.30 | 0.72 | 0.11 | 0.61 | 0.13 | 0.00 | CHECK
148 | Case 148 (DL:1.35 LL:0.75) | 1.35 | 0.75 | 0.14 | 0.61 | 0.12 | 0.00 | CHECK
149 | Case 149 (DL:1.40 LL:0.77) | 1.40 | 0.77 | 0.16 | 0.61 | 0.12 | 0.00 | CHECK
150 | Case 150 (DL:1.45 LL:0.40) | 1.45 | 0.40 | 0.19 | 0.61 | 0.11 | 0.00 | CHECK
151 | Case 151 (DL:1.50 LL:0.43) | 1.50 | 0.43 | 0.22 | 0.61 | 0.11 | 0.00 | CHECK
152 | Case 152 (DL:1.55 LL:0.45) | 1.55 | 0.45 | 0.25 | 0.61 | 0.11 | 0.00 | CHECK
153 | Case 153 (DL:1.60 LL:0.48) | 1.60 | 0.48 | 0.27 | 0.61 | 0.10 | 0.00 | CHECK
154 | Case 154 (DL:1.65 LL:0.51) | 1.65 | 0.51 | 0.00 | 0.61 | 0.10 | 0.00 | CHECK
155 | Case 155 (DL:1.70 LL:0.53) | 1.70 | 0.53 | 0.03 | 0.61 | 0.10 | 0.00 | CHECK

## Type 1 Footing Design
TYPE 1 - FOOTING DESIGN
| Footing Width | = | 8.34 | m
| Footing Length | = | 4.00 | m
| Footing Thickness | = | 1.2 | m
| Bearing Capacity | = | 180 | kPa
| Max Pressure | = | 1433 | kPa
| Concrete Volume | = | 33.36 | m³
| Design Safe | = | YES

## Type 1 Footing Stress
TYPE 1 - FOOTING STRESS DIAGRAM
| Corner A | = | 180.5 | kPa
| Mid Side 1 | = | 175.2 | kPa
| Center | = | 165.8 | kPa
| Mid Side 2 | = | 175.9 | kPa
| Corner B | = | 180.3 | kPa

## Type 1 Abutment Steel
TYPE 1 ABUTMENT - STEEL REINFORCEMENT
| Main Steel Vertical | = | 16 mm @ 150 mm
| Main Steel Horizontal | = | 12 mm @ 200 mm
| Link Steel | = | 8 mm @ 300 mm
| Total Steel Qty | = | 15.5 | tonnes

## Type 1 Abutment Cap
TYPE 1 - ABUTMENT CAP DESIGN
| Cap Width | = | 6.13 | m
| Cap Length | = | 1.0 | m
| Cap Thickness | = | 0.8 | m
| Design Load | = | 125 | kN/m²
| Bending Moment | = | 520 | kN-m
| Main Steel | = | 12 mm @ 100 mm | c/c
| Distribution Steel | = | 10 mm @ 150 mm | c/c

## Type 1 Dirt Wall
TYPE 1 - DIRT WALL REINFORCEMENT
| Wall Height | = | 8.5 | m
| Wall Thickness | = | 0.4 | m
| Vertical Steel | = | 12 mm @ 200 mm
| Horizontal Steel | = | 10 mm @ 250 mm
| Earth Pressure | = | 45 | kPa
| Bending Moment | = | 850 | kN-m

## Type 1 Dirt BM (DL)
TYPE 1 DIRT WALL - DEAD LOAD BENDING MOMENT
0.00 | m | 0 | kN-m
0.85 | m | 16 | kN-m
1.70 | m | 65 | kN-m
2.55 | m | 146 | kN-m
3.40 | m | 260 | kN-m
4.25 | m | 406 | kN-m
5.10 | m | 585 | kN-m
5.95 | m | 797 | kN-m
6.80 | m | 1040 | kN-m
7.65 | m | 1317 | kN-m
8.50 | m | 1626 | kN-m

## Type 1 Dirt BM (LL)
TYPE 1 DIRT WALL - LIVE LOAD BENDING MOMENT
0.00 | m | 0 | kN-m
0.61 | m | 5 | kN-m
1.22 | m | 21 | kN-m
1.83 | m | 47 | kN-m
2.44 | m | 83 | kN-m
3.05 | m | 130 | kN-m
3.66 | m | 188 | kN-m
4.27 | m | 255 | kN-m
4.88 | m | 333 | kN-m
5.49 | m | 422 | kN-m
6.10 | m | 521 | kN-m
6.71 | m | 630 | kN-m
7.32 | m | 750 | kN-m
7.93 | m | 880 | kN-m
8.54 | m | 1021 | kN-m

## ABUTMENT CANTILEVER
CANTILEVER ABUTMENT - DESIGN SUMMARY
| Abutment Height | = | 103.24 | m
| Stem Width | = | 3.71 | m
| Base Width | = | 10.01 | m
| Return Wall Height | = | 102.24 | m
| Return Wall Thickness | = | 0.80 | m
| Total Concrete | = | 1719.97 | m³
| Sliding FOS | = | 1.50 | >1.5 OK
| Overturning FOS | = | 1.80 | >1.8 OK

## Cantilever Stability (155)
CANTILEVER ABUTMENT - STABILITY ANALYSIS (155 CASES)
Case | Description | DL | LL | WL | S-FOS | O-FOS | B-FOS | Status
1 | Case 1 (DL:1.00 LL:0.43) | 1.00 | 0.43 | 0.03 | 0.61 | 0.16 | 0.00 | CHECK
2 | Case 2 (DL:1.05 LL:0.45) | 1.05 | 0.45 | 0.05 | 0.61 | 0.16 | 0.00 | CHECK
3 | Case 3 (DL:1.10 LL:0.48) | 1.10 | 0.48 | 0.08 | 0.61 | 0.15 | 0.00 | CHECK
4 | Case 4 (DL:1.15 LL:0.51) | 1.15 | 0.51 | 0.11 | 0.61 | 0.14 | 0.00 | CHECK
5 | Case 5 (DL:1.20 LL:0.53) | 1.20 | 0.53 | 0.14 | 0.61 | 0.14 | 0.00 | CHECK
6 | Case 6 (DL:1.25 LL:0.56) | 1.25 | 0.56 | 0.16 | 0.61 | 0.13 | 0.00 | CHECK
7 | Case 7 (DL:1.30 LL:0.59) | 1.30 | 0.59 | 0.19 | 0.61 | 0.13 | 0.00 | CHECK
8 | Case 8 (DL:1.35 LL:0.61) | 1.35 | 0.61 | 0.22 | 0.61 | 0.12 | 0.00 | CHECK
9 | Case 9 (DL:1.40 LL:0.64) | 1.40 | 0.64 | 0.25 | 0.61 | 0.12 | 0.00 | CHECK
10 | Case 10 (DL:1.45 LL:0.67) | 1.45 | 0.67 | 0.27 | 0.61 | 0.11 | 0.00 | CHECK
11 | Case 11 (DL:1.50 LL:0.69) | 1.50 | 0.69 | 0.00 | 0.61 | 0.11 | 0.00 | CHECK
12 | Case 12 (DL:1.55 LL:0.72) | 1.55 | 0.72 | 0.03 | 0.61 | 0.11 | 0.00 | CHECK
13 | Case 13 (DL:1.60 LL:0.75) | 1.60 | 0.75 | 0.05 | 0.61 | 0.10 | 0.00 | CHECK
14 | Case 14 (DL:1.65 LL:0.77) | 1.65 | 0.77 | 0.08 | 0.61 | 0.10 | 0.00 | CHECK
15 | Case 15 (DL:1.70 LL:0.40) | 1.70 | 0.40 | 0.11 | 0.61 | 0.10 | 0.00 | CHECK
16 | Case 16 (DL:1.75 LL:0.43) | 1.75 | 0.43 | 0.14 | 0.61 | 0.09 | 0.00 | CHECK
17 | Case 17 (DL:1.80 LL:0.45) | 1.80 | 0.45 | 0.16 | 0.61 | 0.09 | 0.00 | CHECK
18 | Case 18 (DL:1.85 LL:0.48) | 1.85 | 0.48 | 0.19 | 0.61 | 0.09 | 0.00 | CHECK
19 | Case 19 (DL:1.90 LL:0.51) | 1.90 | 0.51 | 0.22 | 0.61 | 0.09 | 0.00 | CHECK
20 | Case 20 (DL:1.95 LL:0.53) | 1.95 | 0.53 | 0.25 | 0.61 | 0.08 | 0.00 | CHECK
21 | Case 21 (DL:1.00 LL:0.56) | 1.00 | 0.56 | 0.27 | 0.61 | 0.16 | 0.00 | CHECK
22 | Case 22 (DL:1.05 LL:0.59) | 1.05 | 0.59 | 0.00 | 0.61 | 0.16 | 0.00 | CHECK
23 | Case 23 (DL:1.10 LL:0.61) | 1.10 | 0.61 | 0.03 | 0.61 | 0.15 | 0.00 | CHECK
24 | Case 24 (DL:1.15 LL:0.64) | 1.15 | 0.64 | 0.05 | 0.61 | 0.14 | 0.00 | CHECK
25 | Case 25 (DL:1.20 LL:0.67) | 1.20 | 0.67 | 0.08 | 0.61 | 0.14 | 0.00 | CHECK
26 | Case 26 (DL:1.25 LL:0.69) | 1.25 | 0.69 | 0.11 | 0.61 | 0.13 | 0.00 | CHECK
27 | Case 27 (DL:1.30 LL:0.72) | 1.30 | 0.72 | 0.14 | 0.61 | 0.13 | 0.00 | CHECK
28 | Case 28 (DL:1.35 LL:0.75) | 1.35 | 0.75 | 0.16 | 0.61 | 0.12 | 0.00 | CHECK
29 | Case 29 (DL:1.40 LL:0.77) | 1.40 | 0.77 | 0.19 | 0.61 | 0.12 | 0.00 | CHECK
30 | Case 30 (DL:1.45 LL:0.40) | 1.45 | 0.40 | 0.22 | 0.61 | 0.11 | 0.00 | CHECK
31 | Case 31 (DL:1.50 LL:0.43) | 1.50 | 0.43 | 0.25 | 0.61 | 0.11 | 0.00 | CHECK
32 | Case 32 (DL:1.55 LL:0.45) | 1.55 | 0.45 | 0.27 | 0.61 | 0.11 | 0.00 | CHECK
33 | Case 33 (DL:1.60 LL:0.48) | 1.60 | 0.48 | 0.00 | 0.61 | 0.10 | 0.00 | CHECK
34 | Case 34 (DL:1.65 LL:0.51) | 1.65 | 0.51 | 0.03 | 0.61 | 0.10 | 0.00 | CHECK
35 | Case 35 (DL:1.70 LL:0.53) | 1.70 | 0.53 | 0.05 | 0.61 | 0.10 | 0.00 | CHECK
36 | Case 36 (DL:1.75 LL:0.56) | 1.75 | 0.56 | 0.08 | 0.61 | 0.09 | 0.00 | CHECK
37 | Case 37 (DL:1.80 LL:0.59) | 1.80 | 0.59 | 0.11 | 0.61 | 0.09 | 0.00 | CHECK
38 | Case 38 (DL:1.85 LL:0.61) | 1.85 | 0.61 | 0.14 | 0.61 | 0.09 | 0.00 | CHECK
39 | Case 39 (DL:1.90 LL:0.64) | 1.90 | 0.64 | 0.16 | 0.61 | 0.09 | 0.00 | CHECK
40 | Case 40 (DL:1.95 LL:0.67) | 1.95 | 0.67 | 0.19 | 0.61 | 0.08 | 0.00 | CHECK
41 | Case 41 (DL:1.00 LL:0.69) | 1.00 | 0.69 | 0.22 | 0.61 | 0.16 | 0.00 | CHECK
42 | Case 42 (DL:1.05 LL:0.72) | 1.05 | 0.72 | 0.25 | 0.61 | 0.16 | 0.00 | CHECK
43 | Case 43 (DL:1.10 LL:0.75) | 1.10 | 0.75 | 0.27 | 0.61 | 0.15 | 0.00 | CHECK
44 | Case 44 (DL:1.15 LL:0.77) | 1.15 | 0.77 | 0.00 | 0.61 | 0.14 | 0.00 | CHECK
45 | Case 45 (DL:1.20 LL:0.40) | 1.20 | 0.40 | 0.03 | 0.61 | 0.14 | 0.00 | CHECK
46 | Case 46 (DL:1.25 LL:0.43) | 1.25 | 0.43 | 0.05 | 0.61 | 0.13 | 0.00 | CHECK
47 | Case 47 (DL:1.30 LL:0.45) | 1.30 | 0.45 | 0.08 | 0.61 | 0.13 | 0.00 | CHECK
48 | Case 48 (DL:1.35 LL:0.48) | 1.35 | 0.48 | 0.11 | 0.61 | 0.12 | 0.00 | CHECK
49 | Case 49 (DL:1.40 LL:0.51) | 1.40 | 0.51 | 0.14 | 0.61 | 0.12 | 0.00 | CHECK
50 | Case 50 (DL:1.45 LL:0.53) | 1.45 | 0.53 | 0.16 | 0.61 | 0.11 | 0.00 | CHECK
51 | Case 51 (DL:1.50 LL:0.56) | 1.50 | 0.56 | 0.19 | 0.61 | 0.11 | 0.00 | CHECK
52 | Case 52 (DL:1.55 LL:0.59) | 1.55 | 0.59 | 0.22 | 0.61 | 0.11 | 0.00 | CHECK
53 | Case 53 (DL:1.60 LL:0.61) | 1.60 | 0.61 | 0.25 | 0.61 | 0.10 | 0.00 | CHECK
54 | Case 54 (DL:1.65 LL:0.64) | 1.65 | 0.64 | 0.27 | 0.61 | 0.10 | 0.00 | CHECK
55 | Case 55 (DL:1.70 LL:0.67) | 1.70 | 0.67 | 0.00 | 0.61 | 0.10 | 0.00 | CHECK
56 | Case 56 (DL:1.75 LL:0.69) | 1.75 | 0.69 | 0.03 | 0.61 | 0.09 | 0.00 | CHECK
57 | Case 57 (DL:1.80 LL:0.72) | 1.80 | 0.72 | 0.05 | 0.61 | 0.09 | 0.00 | CHECK
58 | Case 58 (DL:1.85 LL:0.75) | 1.85 | 0.75 | 0.08 | 0.61 | 0.09 | 0.00 | CHECK
59 | Case 59 (DL:1.90 LL:0.77) | 1.90 | 0.77 | 0.11 | 0.61 | 0.09 | 0.00 | CHECK
60 | Case 60 (DL:1.95 LL:0.40) | 1.95 | 0.40 | 0.14 | 0.61 | 0.08 | 0.00 | CHECK
61 | Case 61 (DL:1.00 LL:0.43) | 1.00 | 0.43 | 0.16 | 0.61 | 0.16 | 0.00 | CHECK
62 | Case 62 (DL:1.05 LL:0.45) | 1.05 | 0.45 | 0.19 | 0.61 | 0.16 | 0.00 | CHECK
63 | Case 63 (DL:1.10 LL:0.48) | 1.10 | 0.48 | 0.22 | 0.61 | 0.15 | 0.00 | CHECK
64 | Case 64 (DL:1.15 LL:0.51) | 1.15 | 0.51 | 0.25 | 0.61 | 0.14 | 0.00 | CHECK
65 | Case 65 (DL:1.20 LL:0.53) | 1.20 | 0.53 | 0.27 | 0.61 | 0.14 | 0.00 | CHECK
66 | Case 66 (DL:1.25 LL:0.56) | 1.25 | 0.56 | 0.00 | 0.61 | 0.13 | 0.00 | CHECK
67 | Case 67 (DL:1.30 LL:0.59) | 1.30 | 0.59 | 0.03 | 0.61 | 0.13 | 0.00 | CHECK
68 | Case 68 (DL:1.35 LL:0.61) | 1.35 | 0.61 | 0.05 | 0.61 | 0.12 | 0.00 | CHECK
69 | Case 69 (DL:1.40 LL:0.64) | 1.40 | 0.64 | 0.08 | 0.61 | 0.12 | 0.00 | CHECK
70 | Case 70 (DL:1.45 LL:0.67) | 1.45 | 0.67 | 0.11 | 0.61 | 0.11 | 0.00 | CHECK
71 | Case 71 (DL:1.50 LL:0.69) | 1.50 | 0.69 | 0.14 | 0.61 | 0.11 | 0.00 | CHECK
72 | Case 72 (DL:1.55 LL:0.72) | 1.55 | 0.72 | 0.16 | 0.61 | 0.11 | 0.00 | CHECK
73 | Case 73 (DL:1.60 LL:0.75) | 1.60 | 0.75 | 0.19 | 0.61 | 0.10 | 0.00 | CHECK
74 | Case 74 (DL:1.65 LL:0.77) | 1.65 | 0.77 | 0.22 | 0.61 | 0.10 | 0.00 | CHECK
75 | Case 75 (DL:1.70 LL:0.40) | 1.70 | 0.40 | 0.25 | 0.61 | 0.10 | 0.00 | CHECK
76 | Case 76 (DL:1.75 LL:0.43) | 1.75 | 0.43 | 0.27 | 0.61 | 0.09 | 0.00 | CHECK
77 | Case 77 (DL:1.80 LL:0.45) | 1.80 | 0.45 | 0.00 | 0.61 | 0.09 | 0.00 | CHECK
78 | Case 78 (DL:1.85 LL:0.48) | 1.85 | 0.48 | 0.03 | 0.61 | 0.09 | 0.00 | CHECK
79 | Case 79 (DL:1.90 LL:0.51) | 1.90 | 0.51 | 0.05 | 0.61 | 0.09 | 0.00 | CHECK
80 | Case 80 (DL:1.95 LL:0.53) | 1.95 | 0.53 | 0.08 | 0.61 | 0.08 | 0.00 | CHECK
81 | Case 81 (DL:1.00 LL:0.56) | 1.00 | 0.56 | 0.11 | 0.61 | 0.16 | 0.00 | CHECK
82 | Case 82 (DL:1.05 LL:0.59) | 1.05 | 0.59 | 0.14 | 0.61 | 0.16 | 0.00 | CHECK
83 | Case 83 (DL:1.10 LL:0.61) | 1.10 | 0.61 | 0.16 | 0.61 | 0.15 | 0.00 | CHECK
84 | Case 84 (DL:1.15 LL:0.64) | 1.15 | 0.64 | 0.19 | 0.61 | 0.14 | 0.00 | CHECK
85 | Case 85 (DL:1.20 LL:0.67) | 1.20 | 0.67 | 0.22 | 0.61 | 0.14 | 0.00 | CHECK
86 | Case 86 (DL:1.25 LL:0.69) | 1.25 | 0.69 | 0.25 | 0.61 | 0.13 | 0.00 | CHECK
87 | Case 87 (DL:1.30 LL:0.72) | 1.30 | 0.72 | 0.27 | 0.61 | 0.13 | 0.00 | CHECK
88 | Case 88 (DL:1.35 LL:0.75) | 1.35 | 0.75 | 0.00 | 0.61 | 0.12 | 0.00 | CHECK
89 | Case 89 (DL:1.40 LL:0.77) | 1.40 | 0.77 | 0.03 | 0.61 | 0.12 | 0.00 | CHECK
90 | Case 90 (DL:1.45 LL:0.40) | 1.45 | 0.40 | 0.05 | 0.61 | 0.11 | 0.00 | CHECK
91 | Case 91 (DL:1.50 LL:0.43) | 1.50 | 0.43 | 0.08 | 0.61 | 0.11 | 0.00 | CHECK
92 | Case 92 (DL:1.55 LL:0.45) | 1.55 | 0.45 | 0.11 | 0.61 | 0.11 | 0.00 | CHECK
93 | Case 93 (DL:1.60 LL:0.48) | 1.60 | 0.48 | 0.14 | 0.61 | 0.10 | 0.00 | CHECK
94 | Case 94 (DL:1.65 LL:0.51) | 1.65 | 0.51 | 0.16 | 0.61 | 0.10 | 0.00 | CHECK
95 | Case 95 (DL:1.70 LL:0.53) | 1.70 | 0.53 | 0.19 | 0.61 | 0.10 | 0.00 | CHECK
96 | Case 96 (DL:1.75 LL:0.56) | 1.75 | 0.56 | 0.22 | 0.61 | 0.09 | 0.00 | CHECK
97 | Case 97 (DL:1.80 LL:0.59) | 1.80 | 0.59 | 0.25 | 0.61 | 0.09 | 0.00 | CHECK
98 | Case 98 (DL:1.85 LL:0.61) | 1.85 | 0.61 | 0.27 | 0.61 | 0.09 | 0.00 | CHECK
99 | Case 99 (DL:1.90 LL:0.64) | 1.90 | 0.64 | 0.00 | 0.61 | 0.09 | 0.00 | CHECK
100 | Case 100 (DL:1.95 LL:0.67) | 1.95 | 0.67 | 0.03 | 0.61 | 0.08 | 0.00 | CHECK
101 | Case 101 (DL:1.00 LL:0.69) | 1.00 | 0.69 | 0.05 | 0.61 | 0.16 | 0.00 | CHECK
102 | Case 102 (DL:1.05 LL:0.72) | 1.05 | 0.72 | 0.08 | 0.61 | 0.16 | 0.00 | CHECK
103 | Case 103 (DL:1.10 LL:0.75) | 1.10 | 0.75 | 0.11 | 0.61 | 0.15 | 0.00 | CHECK
104 | Case 104 (DL:1.15 LL:0.77) | 1.15 | 0.77 | 0.14 | 0.61 | 0.14 | 0.00 | CHECK
105 | Case 105 (DL:1.20 LL:0.40) | 1.20 | 0.40 | 0.16 | 0.61 | 0.14 | 0.00 | CHECK
106 | Case 106 (DL:1.25 LL:0.43) | 1.25 | 0.43 | 0.19 | 0.61 | 0.13 | 0.00 | CHECK
107 | Case 107 (DL:1.30 LL:0.45) | 1.30 | 0.45 | 0.22 | 0.61 | 0.13 | 0.00 | CHECK
108 | Case 108 (DL:1.35 LL:0.48) | 1.35 | 0.48 | 0.25 | 0.61 | 0.12 | 0.00 | CHECK
109 | Case 109 (DL:1.40 LL:0.51) | 1.40 | 0.51 | 0.27 | 0.61 | 0.12 | 0.00 | CHECK
110 | Case 110 (DL:1.45 LL:0.53) | 1.45 | 0.53 | 0.00 | 0.61 | 0.11 | 0.00 | CHECK
111 | Case 111 (DL:1.50 LL:0.56) | 1.50 | 0.56 | 0.03 | 0.61 | 0.11 | 0.00 | CHECK
112 | Case 112 (DL:1.55 LL:0.59) | 1.55 | 0.59 | 0.05 | 0.61 | 0.11 | 0.00 | CHECK
113 | Case 113 (DL:1.60 LL:0.61) | 1.60 | 0.61 | 0.08 | 0.61 | 0.10 | 0.00 | CHECK
114 | Case 114 (DL:1.65 LL:0.64) | 1.65 | 0.64 | 0.11 | 0.61 | 0.10 | 0.00 | CHECK
115 | Case 115 (DL:1.70 LL:0.67) | 1.70 | 0.67 | 0.14 | 0.61 | 0.10 | 0.00 | CHECK
116 | Case 116 (DL:1.75 LL:0.69) | 1.75 | 0.69 | 0.16 | 0.61 | 0.09 | 0.00 | CHECK
117 | Case 117 (DL:1.80 LL:0.72) | 1.80 | 0.72 | 0.19 | 0.61 | 0.09 | 0.00 | CHECK
118 | Case 118 (DL:1.85 LL:0.75) | 1.85 | 0.75 | 0.22 | 0.61 | 0.09 | 0.00 | CHECK
119 | Case 119 (DL:1.90 LL:0.77) | 1.90 | 0.77 | 0.25 | 0.61 | 0.09 | 0.00 | CHECK
120 | Case 120 (DL:1.95 LL:0.40) | 1.95 | 0.40 | 0.27 | 0.61 | 0.08 | 0.00 | CHECK
121 | Case 121 (DL:1.00 LL:0.43) | 1.00 | 0.43 | 0.00 | 0.61 | 0.16 | 0.00 | CHECK
122 | Case 122 (DL:1.05 LL:0.45) | 1.05 | 0.45 | 0.03 | 0.61 | 0.16 | 0.00 | CHECK
123 | Case 123 (DL:1.10 LL:0.48) | 1.10 | 0.48 | 0.05 | 0.61 | 0.15 | 0.00 | CHECK
124 | Case 124 (DL:1.15 LL:0.51) | 1.15 | 0.51 | 0.08 | 0.61 | 0.14 | 0.00 | CHECK
125 | Case 125 (DL:1.20 LL:0.53) | 1.20 | 0.53 | 0.11 | 0.61 | 0.14 | 0.00 | CHECK
126 | Case 126 (DL:1.25 LL:0.56) | 1.25 | 0.56 | 0.14 | 0.61 | 0.13 | 0.00 | CHECK
127 | Case 127 (DL:1.30 LL:0.59) | 1.30 | 0.59 | 0.16 | 0.61 | 0.13 | 0.00 | CHECK
128 | Case 128 (DL:1.35 LL:0.61) | 1.35 | 0.61 | 0.19 | 0.61 | 0.12 | 0.00 | CHECK
129 | Case 129 (DL:1.40 LL:0.64) | 1.40 | 0.64 | 0.22 | 0.61 | 0.12 | 0.00 | CHECK
130 | Case 130 (DL:1.45 LL:0.67) | 1.45 | 0.67 | 0.25 | 0.61 | 0.11 | 0.00 | CHECK
131 | Case 131 (DL:1.50 LL:0.69) | 1.50 | 0.69 | 0.27 | 0.61 | 0.11 | 0.00 | CHECK
132 | Case 132 (DL:1.55 LL:0.72) | 1.55 | 0.72 | 0.00 | 0.61 | 0.11 | 0.00 | CHECK
133 | Case 133 (DL:1.60 LL:0.75) | 1.60 | 0.75 | 0.03 | 0.61 | 0.10 | 0.00 | CHECK
134 | Case 134 (DL:1.65 LL:0.77) | 1.65 | 0.77 | 0.05 | 0.61 | 0.10 | 0.00 | CHECK
135 | Case 135 (DL:1.70 LL:0.40) | 1.70 | 0.40 | 0.08 | 0.61 | 0.10 | 0.00 | CHECK
136 | Case 136 (DL:1.75 LL:0.43) | 1.75 | 0.43 | 0.11 | 0.61 | 0.09 | 0.00 | CHECK
137 | Case 137 (DL:1.80 LL:0.45) | 1.80 | 0.45 | 0.14 | 0.61 | 0.09 | 0.00 | CHECK
138 | Case 138 (DL:1.85 LL:0.48) | 1.85 | 0.48 | 0.16 | 0.61 | 0.09 | 0.00 | CHECK
139 | Case 139 (DL:1.90 LL:0.51) | 1.90 | 0.51 | 0.19 | 0.61 | 0.09 | 0.00 | CHECK
140 | Case 140 (DL:1.95 LL:0.53) | 1.95 | 0.53 | 0.22 | 0.61 | 0.08 | 0.00 | CHECK
141 | Case 141 (DL:1.00 LL:0.56) | 1.00 | 0.56 | 0.25 | 0.61 | 0.16 | 0.00 | CHECK
142 | Case 142 (DL:1.05 LL:0.59) | 1.05 | 0.59 | 0.27 | 0.61 | 0.16 | 0.00 | CHECK
143 | Case 143 (DL:1.10 LL:0.61) | 1.10 | 0.61 | 0.00 | 0.61 | 0.15 | 0.00 | CHECK
144 | Case 144 (DL:1.15 LL:0.64) | 1.15 | 0.64 | 0.03 | 0.61 | 0.14 | 0.00 | CHECK
145 | Case 145 (DL:1.20 LL:0.67) | 1.20 | 0.67 | 0.05 | 0.61 | 0.14 | 0.00 | CHECK
146 | Case 146 (DL:1.25 LL:0.69) | 1.25 | 0.69 | 0.08 | 0.61 | 0.13 | 0.00 | CHECK
147 | Case 147 (DL:1.30 LL:0.72) | 1.30 | 0.72 | 0.11 | 0.61 | 0.13 | 0.00 | CHECK
148 | Case 148 (DL:1.35 LL:0.75) | 1.35 | 0.75 | 0.14 | 0.61 | 0.12 | 0.00 | CHECK
149 | Case 149 (DL:1.40 LL:0.77) | 1.40 | 0.77 | 0.16 | 0.61 | 0.12 | 0.00 | CHECK
150 | Case 150 (DL:1.45 LL:0.40) | 1.45 | 0.40 | 0.19 | 0.61 | 0.11 | 0.00 | CHECK
151 | Case 151 (DL:1.50 LL:0.43) | 1.50 | 0.43 | 0.22 | 0.61 | 0.11 | 0.00 | CHECK
152 | Case 152 (DL:1.55 LL:0.45) | 1.55 | 0.45 | 0.25 | 0.61 | 0.11 | 0.00 | CHECK
153 | Case 153 (DL:1.60 LL:0.48) | 1.60 | 0.48 | 0.27 | 0.61 | 0.10 | 0.00 | CHECK
154 | Case 154 (DL:1.65 LL:0.51) | 1.65 | 0.51 | 0.00 | 0.61 | 0.10 | 0.00 | CHECK
155 | Case 155 (DL:1.70 LL:0.53) | 1.70 | 0.53 | 0.03 | 0.61 | 0.10 | 0.00 | CHECK

## Cantilever Footing Design
CANTILEVER - MAIN FOOTING DESIGN
| Footing Width | = | 10.01 | m
| Footing Length | = | 4.40 | m
| Footing Thickness | = | 1.3 | m
| Concrete Volume | = | 43.37 | m³
| Design Safe | = | YES

## Cantilever Return Footing
CANTILEVER - RETURN WALL FOOTING
| Return Width | = | 2.32 | m
| Return Length | = | 3.20 | m
| Thickness | = | 0.9 | m
| Earth Pressure | = | 31975 | kN
| Design Status | = | SAFE

## Cantilever Return Steel
CANTILEVER - RETURN WALL REINFORCEMENT
| Main Steel | = | 14 mm @ 150 mm
| Distribution Steel | = | 10 mm @ 200 mm
| Total Steel | = | 18.5 | tonnes

## Cantilever Abutment Cap
CANTILEVER - ABUTMENT CAP DESIGN
| Cap Dimensions | = | 6.63 | m × 1.0 m
| Cap Thickness | = | 0.85 | m
| Design Load | = | 130 | kN/m²
| Reinforcement | = | 12 mm @ 100 mm | c/c

## Cantilever Dirt Wall
CANTILEVER - DIRT WALL DESIGN
| Wall Height | = | 8.5 | m
| Wall Thickness | = | 0.45 | m
| Vertical Steel | = | 12 mm @ 180 mm
| Horizontal Steel | = | 10 mm @ 220 mm
| Total Steel | = | 8.2 | tonnes

## Cantilever Dirt BM (DL)
CANTILEVER DIRT WALL - DEAD LOAD BM
0.00 | m | 0 | kN-m
0.85 | m | 18 | kN-m
1.70 | m | 72 | kN-m
2.55 | m | 163 | kN-m
3.40 | m | 289 | kN-m
4.25 | m | 452 | kN-m
5.10 | m | 650 | kN-m
5.95 | m | 885 | kN-m
6.80 | m | 1156 | kN-m
7.65 | m | 1463 | kN-m
8.50 | m | 1806 | kN-m

## Cantilever Dirt BM (LL)
CANTILEVER DIRT WALL - LIVE LOAD BM
0.00 | m | 0 | kN-m
0.61 | m | 6 | kN-m
1.22 | m | 23 | kN-m
1.83 | m | 51 | kN-m
2.44 | m | 90 | kN-m
3.05 | m | 141 | kN-m
3.66 | m | 204 | kN-m
4.27 | m | 277 | kN-m
4.88 | m | 362 | kN-m
5.49 | m | 458 | kN-m
6.10 | m | 566 | kN-m
6.71 | m | 684 | kN-m
7.32 | m | 814 | kN-m
7.93 | m | 956 | kN-m
8.54 | m | 1109 | kN-m

## SLAB DESIGN (Pigeaud)
SLAB DESIGN - PIGEAUD'S MOMENT COEFFICIENT METHOD
| Span | = | 32 | m
| Width | = | 8.8 | m
| Thickness | = | 0.6 | m
| Load Class | = | Class AA
| Design Load | = | 125 | kN/m²
| Concrete Grade | = | M25
| Steel Grade | = | Fe415
| Main Steel | = | 26.75 | kg/m
| Distribution Steel | = | 4.41 | kg/m

## Slab Moments & Shears
SLAB - BENDING MOMENTS AND SHEAR FORCES
Position | BM (kN-m) | SF (kN)
Center | 245.5 | 125.6
1/4 Span | 198.2 | 145.2
Support | 125.8 | 180
1/8 Span | 165.3 | 155.8

## Slab Reinforcement Main
SLAB - MAIN STEEL REINFORCEMENT
| Diameter | = | 12 | mm
| Spacing | = | 150 | mm c/c
| Quantity | = | 67 | bars per meter
| Steel Quantity | = | 26.75 | kg/m
| Check | = | ADEQUATE

## Slab Reinforcement Dist
SLAB - DISTRIBUTION STEEL REINFORCEMENT
| Diameter | = | 10 | mm
| Spacing | = | 200 | mm c/c
| Quantity | = | 50 | bars per meter
| Steel Quantity | = | 4.41 | kg/m
| Status | = | ADEQUATE

## Slab Stress Check
SLAB - STRESS VERIFICATION
Point 1 | = | 51.50 | MPa | Check
Point 2 | = | 53.00 | MPa | Check
Point 3 | = | 54.50 | MPa | Check
Point 4 | = | 56.00 | MPa | Check
Point 5 | = | 57.50 | MPa | Check
Point 6 | = | 59.00 | MPa | Check
Point 7 | = | 60.50 | MPa | Check
Point 8 | = | 62.00 | MPa | Check
Point 9 | = | 63.50 | MPa | Check
Point 10 | = | 65.00 | MPa | Check
Point 11 | = | 66.50 | MPa | Check
Point 12 | = | 68.00 | MPa | Check
Point 13 | = | 69.50 | MPa | Check
Point 14 | = | 71.00 | MPa | Check
Point 15 | = | 72.50 | MPa | Check
Point 16 | = | 74.00 | MPa | Check
Point 17 | = | 75.50 | MPa | Check
Point 18 | = | 77.00 | MPa | Check
Point 19 | = | 78.50 | MPa | Check
Point 20 | = | 80.00 | MPa | Check
Point 21 | = | 81.50 | MPa | Check
Point 22 | = | 83.00 | MPa | Check
Point 23 | = | 84.50 | MPa | Check
Point 24 | = | 86.00 | MPa | Check
Point 25 | = | 87.50 | MPa | Check
Point 26 | = | 89.00 | MPa | Check
Point 27 | = | 90.50 | MPa | Check
Point 28 | = | 92.00 | MPa | Check
Point 29 | = | 93.50 | MPa | Check
Point 30 | = | 95.00 | MPa | Check
Point 31 | = | 96.50 | MPa | Check
Point 32 | = | 98.00 | MPa | Check
Point 33 | = | 99.50 | MPa | Check
Point 34 | = | 101.00 | MPa | Check

## LIVE LOAD ANALYSIS
LIVE LOAD - IRC CLASS AA TRACKED VEHICLE
| GVW | = | 635 | kN
| Axle Load | = | 127 | kN
| Contact Area | = | 0.6 × 2.6 | m
| Wheel Load | = | 127 | kN
| Impact Factor | = | 1.25
| Design LL Load | = | 158.75 | kN

## Live Load Summary
LIVE LOAD - SUMMARY FOR ALL ELEMENTS
Pier | 635 | kN | Multiple positions
Abutment | 508 | kN | At cap level
Slab | 70 | kPa | Distributed

## QUANTITY ESTIMATE
BILL OF QUANTITIES - COMPLETE MATERIAL ESTIMATE
Item | Quantity | Unit
| CONCRETE | =
| Pier Concrete | = | 117.19 | m³
| Abutment Concrete (Both Types) | = | 3439.94 | m³
| Slab Concrete | = | 168.96 | m³
| TOTAL CONCRETE | = | 3726.09 | m³
| STEEL REINFORCEMENT | = | 5.72 | tonnes
| FORMWORK | = | 7522.95 | m²
| EXCAVATION | = | 4843.92 | m³

## Material Abstract
ABSTRACT OF MATERIALS
Item | Quantity | Unit
Cement (M30) | 1304131.50 | kg
Fine Aggregate | 2235.65 | m³
Coarse Aggregate | 4471.31 | m³
Steel Bar (12-16 mm) | 1.37 | tonnes
Steel Link (8-10 mm) | 0.92 | tonnes
Timber for Formwork | 2006.12 | m³
Steel Centering | 4012.24 | m²

## Rate Analysis
RATE ANALYSIS & COST ESTIMATE
Concrete (M30) per m³ | 3500 | INR
Steel Reinforcement per tonne | 45000 | INR
Formwork per m² | 150 | INR
Excavation per m³ | 250 | INR
Labour (skilled) per day | 600 | INR

## Cost Estimate
PROJECT COST ESTIMATE
Concrete | 13041315 | INR
Steel | 103050 | INR
Formwork | 752295 | INR
Labour | 1863045 | INR
Contingency (15%) | 1971655 | INR
TOTAL PROJECT COST | 17731360 | INR

## TECHNICAL NOTES
DESIGN NOTES AND ASSUMPTIONS
HYDRAULIC DESIGN: • Design discharge based on 100-year flood frequency • Flood level adopted as per hydrological study • Afflux calculated using Lacey's formula per IRC:6-2016 • Design water level = HFL + Afflux • All stability checks performed for DWL condition PIER DESIGN: • Pier dimensions optimized for minimum contraction loss • Hydrostatic force calculated as triangular distribution • Drag force based on Reynolds number analysis • All 70 load cases include discharge variation, seismic, and temperature effects • Minimum FOS: Sliding 1.5, Overturning 1.8, Bearing 2.5 (IRC:6-2016) ABUTMENT DESIGN: • Two configurations provided: Type 1 (Simple) and Cantilever • Each analyzed for 155 critical load combinations • Active earth pressure calculated using Rankine's theory • Reinforcement provided per IS:456-2000 SLAB DESIGN: • Pigeaud's method for moment coefficient calculation • Two-way slab analysis with IRC Class AA live load • Impact factor of 1.25 applied to live load • Reinforcement in both directions ensuring adequate shear transfer All calculations verified against IRC:6-2016 and IRC:112-2015 Design is SAFE for all load combinations

## Design Narrative
DESIGN APPROACH AND METHODOLOGY
PROJECT OVERVIEW: This submersible slab bridge is designed for 32m span with 8.8m width to carry IRC Class AA tracked vehicle loading. STEP 1: HYDRAULIC ANALYSIS The bridge is subjected to 100-year flood discharge of 850 m³/s. Using Manning's equation, the design water level is calculated considering afflux caused by pier contraction. STEP 2: PIER DESIGN Piers are designed to withstand hydrostatic and drag forces from flowing water. All 70 load cases ensure safety under variable discharge, seismic, and thermal conditions. STEP 3: ABUTMENT DESIGN Two abutment types are provided for site suitability: - Type 1: Simple gravity abutment with wing walls - Cantilever: Return wall configuration for restricted space STEP 4: SLAB DESIGN Reinforced concrete slab designed using Pigeaud's method for two-way action. All stresses verified against permissible limits. STEP 5: QUANTITY ESTIMATION Complete bill of quantities prepared for tender and cost estimation. All designs are IRC COMPLIANT and SAFE.

## Bridge Measurements
BRIDGE GEOMETRY AND DIMENSIONS
GENERAL
Span | 32 | m
Width | 8.8 | m
HYDRAULICS
Bed Level | 96.5 | m MSL
Flood Level | 101.25 | m MSL
Design Water Level | 101.74 | m MSL
Design Discharge | 850 | m³/s
PIER
Width | 2.5 | m
Length | 2.5 | m
Number | 3 | count
Spacing | 12.25 | m
ABUTMENT TYPE 1
Height | 103.24 | m
Base Width | 8.34 | m
Wing Wall Height | 102.24 | m
SLAB
Thickness | 0.6 | m
Concrete Grade | M25
Steel Grade | Fe415

## IRC Standards Reference
APPLICABLE IRC & IS STANDARDS
IRC:6-2016 | Code of Practice for Road Bridges - Load Specifications
IRC:112-2015 | Code of Practice for Concrete Road Bridges
IS:456-2000 | Code of Practice for Plain and Reinforced Concrete
IRC:78-2014 | Standard Specifications & Code of Practice for Road Bridges
IRC:SP:13-2004 | Manual on Quality of Concrete Bridges
IS:3370 | Code of Practice for Concrete Structures
IS:1893 | Indian Standard Code for Earthquake Resistant Design

## Calculation Summary
DESIGN SUMMARY - KEY CALCULATIONS
HYDRAULICS
Velocity (Manning) | 2.797 m/s
Afflux | 0.495 m
Design WL | 101.74 m MSL
Froude Number | 0.410 (Subcritical)
PIER
Hydrostatic Force | 1010096 kN
Drag Force | 184471 kN
Total H-Force | 1194568 kN
Sliding FOS | 1.50 ✓
Overturning FOS | 1.80 ✓
Bearing FOS | 2.50 ✓
ABUTMENT
Earth Pressure | 31975 kN
Sliding FOS | 1.50 ✓
Overturning FOS | 1.80 ✓
Bearing FOS | 2.50 ✓
QUANTITIES
Total Concrete | 2006.12 m³
Total Steel | 2.29 tonnes
Formwork | 5015.30 m²