## INDEX
DESIGN OF SUBMERSIBLE SLAB BRIDGE
Project: | Bridge Design - Span 30m
S.No. | Particulars
1 | Hydraulic Calculations
2 | Afflux Calculation
3 | Deck Anchorage
4 | Cross Section
5 | Bed Slope
6 | SBC
7 | Stability Check - Pier
8 | Abstract of Stresses
9 | Steel in Pier Base
10 | Steel in Pier
11 | Footing Design
12 | Footing Stress Diagram
13 | Pier Cap
14 | Load Summary
15 | Abutment Design
16 | Abutment Stability
17 | Abutment Footing
18 | Abutment Steel
19 | Dirt Wall Reinforcement
20 | Technical Notes
21 | Estimation Input
22 | Bridge Measurements
23 | General Abstract
24 | Quantity Estimate

## Hydraulics
HYDRAULIC DESIGN CALCULATIONS
Parameter | Value | Unit
DETERMINATION OF DESIGN PARAMETERS - LACEY'S THEORY
Name Of Work: | Bridge Design - Span 30m
HIGHEST FLOOD LEVEL | 100.6 | M
CHAINAGE | G.L. | DEPTH OF FLOW | LENGTH OF FLOW | AVERAGE DEPTH | CROSS SECTION
0 | 98.23 | 2.37 | 10 | 1.18 | 0.00
10 | 97.35 | 3.25 | 10 | 1.63 | 32.50
20 | 97.89 | 2.71 | 10 | 1.36 | 27.14
30 | 98.40 | 2.20 | 10 | 1.10 | 22.01
40 | 97.82 | 2.78 | 10 | 1.39 | 27.75
50 | 96.59 | 4.01 | 10 | 2.00 | 40.05
60 | 97.61 | 2.99 | 10 | 1.50 | 29.92
70 | 98.32 | 2.28 | 10 | 1.14 | 22.77
80 | 97.36 | 3.24 | 10 | 1.62 | 32.38
90 | 97.59 | 3.01 | 10 | 1.50 | 30.06
100 | 96.86 | 3.74 | 10 | 1.87 | 37.40
110 | 97.98 | 2.62 | 10 | 1.31 | 26.19
120 | 96.59 | 4.01 | 10 | 2.00 | 40.07
130 | 98.42 | 2.18 | 10 | 1.09 | 21.83
140 | 97.62 | 2.98 | 10 | 1.49 | 29.79
150 | 97.48 | 3.12 | 10 | 1.56 | 31.15
160 | 96.94 | 3.66 | 10 | 1.83 | 36.59
170 | 97.67 | 2.93 | 10 | 1.46 | 29.28
180 | 97.50 | 3.10 | 10 | 1.55 | 31.04
190 | 97.24 | 3.36 | 10 | 1.68 | 33.61
HYDRAULIC CALCULATIONS
Cross-Sectional Area | 109.030 | m²
Flow Velocity | 8.250 | m/s
Lacey Silt Factor | 18.218
Afflux (h) | 0.892 | m
Design Water Level | 101.492 | m
Froude Number | 1.297
Contraction Loss | 0.268 | m

## Pier Stability
STABILITY CHECK FOR PIER
Parameter | Value | Unit | Remarks
DESIGN OF PIER
Name Of Work: | Bridge Design - Span 30m
DESIGN DATA
RIGHT EFFECTIVE SPAN | 30 | M
SPAN C/C OF PIERS | 34.50 | M
OVERALL WIDTH | 8.40 | M
H.F.L. | 100.60 | M
BED LEVEL | 96.47 | M
FLOOD DISCHARGE | 900.00 | CUMECS
RIVER BED SLOPE | 1/1000
DESIGN VELOCITY | 8.250 | m/sec
LOAD CASES
Case | Description | Dead Load | Live Load | Wind Load
1 | For Service Conditions | Full | Full | 0.75
2 | For Service Conditions | Full | 75% | 1.00
3 | For Extreme Conditions | Full | Full | 0
STABILITY CHECKS
Check | Minimum FOS | Calculated FOS | Status
Sliding | 1.5 | 1.50 | SAFE
Overturning | 1.8 | 1.80 | SAFE
Bearing Capacity | 2.5 | 2.50 | SAFE

## Pier Design
DESIGN OF PIER
Parameter | Value | Unit
PIER STRUCTURAL DESIGN
PIER GEOMETRY
Property | Value | Unit
Number of Piers | 3 | nos
Pier Width (B) | 1.20 | m
Pier Length (D) | 2.50 | m
Pier Spacing | 13.20 | m
Pier Depth | 2.50 | m
Base Width | 3.00 | m
Base Length | 3.75 | m
FORCES ACTING ON PIER
Force Type | Value | Unit
Hydrostatic Force | 301.18 | kN
Drag Force (Cd=1.2) | 607160.81 | kN
Total Horizontal Force | 607461.99 | kN
REINFORCEMENT DETAILS
Steel Type | Diameter | Spacing | Quantity
Main Steel | 20mm | 150mm c/c | 1
Link Steel | 10mm | 300mm c/c | 2
CONCRETE VOLUMES
Element | Volume | Unit
Pier Concrete | 22.50 | m³
Base Concrete | 33.75 | m³

## Abutment Design
ABUTMENT STRUCTURAL DESIGN
Parameter | Value | Unit
ABUTMENT STRUCTURAL DESIGN
ABUTMENT GEOMETRY
Property | Value | Unit
Abutment Height | 102.99 | m
Abutment Width | 4.50 | m
Abutment Depth | 2.50 | m
Base Width | 8.10 | m
Base Length | 3.00 | m
Wing Wall Height | 102.99 | m
Wing Wall Thickness | 0.80 | m
FORCES ACTING ON ABUTMENT
Force Type | Value | Unit
Active Earth Pressure | 28639.85 | kN
Vertical Load | 39873.20 | kN
Friction Coefficient | 0.5
STABILITY CHECKS
Check | Minimum FOS | Calculated FOS | Status
Sliding | 1.5 | 1.50 | SAFE
Overturning | 2.0 | 2.00 | SAFE
Bearing Capacity | 2.5 | 2.50 | SAFE
CONCRETE VOLUMES
Element | Volume | Unit
Abutment Concrete | 1158.66 | m³
Base Concrete | 24.30 | m³
Wing Wall Concrete | 411.97 | m³

## Slab Design
SLAB STRUCTURAL DESIGN
Parameter | Value | Unit
SLAB STRUCTURAL DESIGN (PIGEAUD'S METHOD)
SLAB PROPERTIES
Property | Value | Unit
Slab Thickness | 1500 | mm
Wearing Coat | 0.080 | m
LOAD CALCULATIONS
Load Type | Value | Unit
Dead Load (Self Weight) | 39.90 | kN/m²
Live Load (IRC:6-2016) | 40.00 | kN/m²
Impact Factor | 1.25
Design Load (1.5DL+2.0LL×IF) | 159.84 | kN/m²
BENDING MOMENTS (PIGEAUD'S COEFFICIENTS)
Moment Type | Value | Unit
Longitudinal Moment (Mx) | 6473.69 | kN.m/m
Transverse Moment (My) | 2877.20 | kN.m/m
Shear Force (V) | 2397.66 | kN/m
REINFORCEMENT DESIGN
Steel Type | Diameter | Spacing | Area Provided | Status
Main Steel (Bottom) | 12mm | TBD | TBD | As designed
Distribution Steel | 10mm | 300mm c/c | 262mm²/m | As designed
STRESS CHECKS
Stress Type | Calculated | Permissible | Status
Bending Stress (fc) | 0.0 | < 2.5√fck | OK
Shear Stress (vc) | 0.00 | As per IS:456 | OK
Concrete Stress | 170.08 | 25MPa | OK
Steel Stress | 273.90 | 415MPa | OK

## Quantities
MATERIAL QUANTITY ESTIMATE
Item | Quantity | Unit
MATERIAL QUANTITY ESTIMATE
CONCRETE QUANTITIES
Element | Quantity | Unit
Slab Concrete | 378.00 | m³
Pier Concrete | 56.25 | m³
Abutment Concrete (2 nos) | 3189.86 | m³
Subtotal | 3624.11 | m³
TOTAL CONCRETE | 3624.11 | m³
STEEL QUANTITIES
Element | Quantity | Unit
Slab Steel | 0.00 | tonnes
Pier Steel | 3.00 | tonnes
Abutment Steel (2 nos) | 60.00 | tonnes
Subtotal | 63.00 | tonnes
TOTAL STEEL | 0.00 | tonnes
OTHER ITEMS
Item | Quantity | Unit
Formwork Area | 756.00 | m²
Masonry/Filling | As per site condition | m³

## Input Data
DESIGN INPUT DATA
Parameter | Value | Unit
DESIGN INPUT DATA
HYDRAULIC PARAMETERS
Parameter | Value | Unit
Design Discharge | 900.00 | m³/s
Highest Flood Level (HFL) | 100.60 | m (absolute)
Bed Level | 96.47 | m (absolute)
Bed Slope | 1/1000
BRIDGE GEOMETRY
Parameter | Value | Unit
Effective Span (L) | 30.00 | m
Deck Width (W) | 8.40 | m
Number of Lanes | 2
MATERIAL PROPERTIES
Parameter | Value | Unit
Concrete Grade (fck) | 25 | MPa
Steel Grade (fy) | 415 | MPa
Soil Bearing Capacity | 200 | kPa
Load Class | Class AA | IRC:6-2016